## Instructions
Outputs are shown in the "Graph"s sheet.
Different string sets can be selected using the "Yes/No" boxes (highlighted pink) at the top left of the "Graphs" sheet.
The "Test set" is provided to enable custom string sets to be explored.
Make a copy of the whole spreadsheet before you start!
Only cells highlighted in pink are meant to be changed.
The string material can be selected in cell B2 of the "Test Set" sheet.
The string diameters can be set in column E of the "Test Set" sheet.
To change the set of string lengths used:
Select the "Test Harp" option in cell B2 of the "Graphs" sheet.
Enter the required string lengths in column C of the "String Lengths" sheet.
Lengths should be entered in millimetres, and measured from the soundboard up to the lower arm of the upper fourchette when the pedals are set in the middle position.
The values shown in the graphs are only estimates.
They enable comparisons but should not otherwise be relied upon.

## Graphs
Harp: | Elysian
Show Test Set: | No
Show Gut Standard: | Yes
Show Gut Light: | No
Show Gut Heavy: | No
Show KF Standard: | Yes
Show KF Light: | No
Show KF Heavy: | No
Show Nylon: | Yes

## Test Set
Material | Gut
test
string | note | frequency | wound | diameter | density | stress | tension | impedance | feel | Young's | Relative | Overtones | Bandwidth | Product | diameter | density | tension | impedance | feel | Young's | Relative | Overtones | Bandwidth | Product
ID |  | (Hz) |  | (mm) | (kg/m^3) | (Mpa) | (N) | (Ns/m) | (N/mm) | modulus (GPa) | Inharmonicity |  | (kHz) | AE (kN) | (mm) | (kg/m^3) | (N) | (Ns/m) | (N/mm) | modulus (GPa) | Inharmonicity |  | (kHz) | AE (kN)
-1 | G7 | 3135.9635 | No | 0.52 | 1320 | 276.708 | 58.7649 | 0.12835 | 3.22 | 6.5293 | 2.8522 | 8.4417 | 26.473 | 1.3866 | -100 | -100 | -100 | -100 | -100 | -100 | -100 | -100 | -100 | -100
0 | F7 | 2793.8259 | No | 0.54 | 1320 | 270.3975 | 61.927 | 0.13683 | 3.0581 | 6.5018 | 2.5458 | 8.9353 | 24.9637 | 1.4891 | -100 | -100 | -100 | -100 | -100 | -100 | -100 | -100 | -100 | -100
1 | E7 | 2637.0205 | No | 0.56 | 1320 | 277.907 | 68.4487 | 0.14918 | 3.1471 | 6.4735 | 2.2991 | 9.4025 | 24.7946 | 1.5944 | -100 | -100 | -100 | -100 | -100 | -100 | -100 | -100 | -100 | -100
2 | D7 | 2349.3181 | No | 0.58 | 1320 | 263.0055 | 69.4881 | 0.15567 | 2.9258 | 6.4445 | 2.1758 | 9.6653 | 22.707 | 1.7027 | -100 | -100 | -100 | -100 | -100 | -100 | -100 | -100 | -100 | -100
3 | C7 | 2093.0045 | No | 0.6 | 1320 | 245.3854 | 69.3811 | 0.16092 | 2.6944 | 6.4147 | 2.1132 | 9.8074 | 20.527 | 1.8137 | -100 | -100 | -100 | -100 | -100 | -100 | -100 | -100 | -100 | -100
4 | B6 | 1975.5332 | No | 0.62 | 1320 | 263.1234 | 79.4388 | 0.17793 | 2.812 | 6.3842 | 1.74 | 10.808 | 21.3516 | 1.9274 | -100 | -100 | -100 | -100 | -100 | -100 | -100 | -100 | -100 | -100
5 | A6 | 1760 | No | 0.64 | 1320 | 243.4327 | 78.3121 | 0.18236 | 2.5676 | 6.4212 | 1.7293 | 10.8416 | 19.0813 | 2.0657 | -100 | -100 | -100 | -100 | -100 | -100 | -100 | -100 | -100 | -100
6 | G6 | 1567.9817 | No | 0.66 | 1320 | 229.625 | 78.5592 | 0.18835 | 2.3627 | 6.393 | 1.6333 | 11.1557 | 17.492 | 2.1872 | -100 | -100 | -100 | -100 | -100 | -100 | -100 | -100 | -100 | -100
7 | F6 | 1396.9129 | No | 0.68 | 1320 | 213.6474 | 77.5899 | 0.19286 | 2.1553 | 6.3642 | 1.5824 | 11.3335 | 15.832 | 2.3113 | -100 | -100 | -100 | -100 | -100 | -100 | -100 | -100 | -100 | -100
8 | E6 | 1318.5102 | No | 0.7 | 1320 | 217.692 | 83.7777 | 0.2063 | 2.176 | 6.3347 | 1.4323 | 11.9128 | 15.7071 | 2.4379 | -100 | -100 | -100 | -100 | -100 | -100 | -100 | -100 | -100 | -100
9 | D6 | 1174.6591 | No | 0.73 | 1320 | 208.0803 | 87.0897 | 0.21935 | 2.0613 | 6.2895 | 1.3435 | 12.3 | 14.4483 | 2.6324 | -100 | -100 | -100 | -100 | -100 | -100 | -100 | -100 | -100 | -100
10 | C6 | 1046.5023 | No | 0.76 | 1320 | 191.5389 | 86.8909 | 0.2281 | 1.9097 | 6.2431 | 1.354 | 12.2523 | 12.8221 | 2.8322 | -100 | -100 | -100 | -100 | -100 | -100 | -100 | -100 | -100 | -100
11 | B5 | 987.7666 | No | 0.8 | 1320 | 199.9287 | 100.4951 | 0.25822 | 2.0405 | 6.2446 | 1.227 | 12.8705 | 12.7131 | 3.1389 | -100 | -100 | -100 | -100 | -100 | -100 | -100 | -100 | -100 | -100
12 | A5 | 880 | No | 0.85 | 1320 | 185.5062 | 105.2655 | 0.2808 | 1.9768 | 6.1689 | 1.2616 | 12.6931 | 11.17 | 3.5006 | -100 | -100 | -100 | -100 | -100 | -100 | -100 | -100 | -100 | -100
13 | G5 | 783.9909 | No | 0.88 | 1320 | 173.1729 | 105.3259 | 0.29079 | 1.8238 | 6.1223 | 1.2222 | 12.8958 | 10.1102 | 3.7236 | -100 | -100 | -100 | -100 | -100 | -100 | -100 | -100 | -100 | -100
14 | F5 | 698.4565 | No | 0.92 | 1320 | 160.9877 | 107.0183 | 0.30644 | 1.7123 | 6.0587 | 1.2141 | 12.9388 | 9.0372 | 4.0276 | -100 | -100 | -100 | -100 | -100 | -100 | -100 | -100 | -100 | -100
15 | E5 | 659.2551 | No | 0.95 | 1320 | 169.777 | 120.3416 | 0.33555 | 1.7697 | 6.01 | 1.0287 | 14.0566 | 9.2669 | 4.2601 | -100 | -100 | -100 | -100 | -100 | -100 | -100 | -100 | -100 | -100
16 | D5 | 587.3295 | No | 1 | 1320 | 156.3626 | 122.8069 | 0.35682 | 1.6765 | 5.9274 | 1.0519 | 13.9007 | 8.1643 | 4.6553 | -100 | -100 | -100 | -100 | -100 | -100 | -100 | -100 | -100 | -100
17 | C5 | 523.2511 | No | 1.05 | 1320 | 143.4417 | 124.2064 | 0.37678 | 1.5772 | 5.8429 | 1.0782 | 13.7303 | 7.1844 | 5.0593 | -100 | -100 | -100 | -100 | -100 | -100 | -100 | -100 | -100 | -100
18 | B4 | 493.8833 | No | 1.1 | 1320 | 149.7585 | 142.3202 | 0.42253 | 1.6694 | 5.9606 | 0.98665 | 14.3531 | 7.0887 | 5.6646 | -100 | -100 | -100 | -100 | -100 | -100 | -100 | -100 | -100 | -100
19 | A4 | 440 | No | 1.15 | 1320 | 137.6802 | 143.0069 | 0.4428 | 1.5587 | 5.886 | 1 | 14.2569 | 6.273 | 6.1138 | -100 | -100 | -100 | -100 | -100 | -100 | -100 | -100 | -100 | -100
20 | G4 | 391.9954 | No | 1.2 | 1320 | 127.8724 | 144.6203 | 0.46465 | 1.4571 | 5.8101 | 0.98895 | 14.3364 | 5.6198 | 6.5711 | -100 | -100 | -100 | -100 | -100 | -100 | -100 | -100 | -100 | -100
21 | F4 | 349.2282 | No | 1.25 | 1320 | 120.7337 | 148.1625 | 0.4899 | 1.3687 | 5.7967 | 0.9532 | 14.6027 | 5.0997 | 7.1136 | -100 | -100 | -100 | -100 | -100 | -100 | -100 | -100 | -100 | -100
22 | E4 | 329.6276 | No | 1.3 | 1320 | 125.6529 | 166.782 | 0.54057 | 1.4255 | 5.722 | 0.83706 | 15.5829 | 5.1366 | 7.5949 | -100 | -100 | -100 | -100 | -100 | -100 | -100 | -100 | -100 | -100
23 | D4 | 293.6648 | No | 1.35 | 1320 | 117.0452 | 167.5371 | 0.56263 | 1.3218 | 5.6464 | 0.8148 | 15.7943 | 4.6382 | 8.0821 | -100 | -100 | -100 | -100 | -100 | -100 | -100 | -100 | -100 | -100
24 | C4 | 261.6256 | No | 1.45 | 1320 | 109.325 | 180.5284 | 0.6273 | 1.3129 | 5.4929 | 0.83191 | 15.631 | 4.0895 | 9.0704 | -100 | -100 | -100 | -100 | -100 | -100 | -100 | -100 | -100 | -100
25 | B3 | 246.9417 | No | 1.55 | 1320 | 115.5251 | 217.9865 | 0.73685 | 1.4557 | 5.3375 | 0.73698 | 16.6072 | 4.101 | 10.0714 | -100 | -100 | -100 | -100 | -100 | -100 | -100 | -100 | -100 | -100
26 | A3 | 220 | No | 1.6 | 1320 | 108.9697 | 219.0965 | 0.76255 | 1.3421 | 5.8143 | 0.76312 | 16.3204 | 3.5905 | 11.6904 | -100 | -100 | -100 | -100 | -100 | -100 | -100 | -100 | -100 | -100
27 | G3 | 195.9977 | No | 1.7 | 1320 | 103.4028 | 234.7038 | 0.83857 | 1.3149 | 5.6986 | 0.74426 | 16.5258 | 3.239 | 12.9348 | -100 | -100 | -100 | -100 | -100 | -100 | -100 | -100 | -100 | -100
28 | F3 | 174.6141 | No | 1.8 | 1320 | 96.6932 | 246.0543 | 0.90912 | 1.27 | 5.5809 | 0.7417 | 16.5543 | 2.8906 | 14.2016 | -100 | -100 | -100 | -100 | -100 | -100 | -100 | -100 | -100 | -100
29 | E3 | 164.8138 | No | 1.85 | 1320 | 101.9239 | 273.9741 | 0.98596 | 1.3 | 5.7161 | 0.64342 | 17.7737 | 2.9294 | 15.3649 | -100 | -100 | -100 | -100 | -100 | -100 | -100 | -100 | -100 | -100
30 | D3 | 146.8324 | No | 1.96 | 1320 | 93.6466 | 282.5493 | 1.0608 | 1.2461 | 5.5983 | 0.66504 | 17.4824 | 2.567 | 16.8912 | -100 | -100 | -100 | -100 | -100 | -100 | -100 | -100 | -100 | -100
31 | C3 | 130.8128 | No | 2.08 | 1320 | 84.1374 | 285.8943 | 1.1324 | 1.1851 | 5.4681 | 0.71928 | 16.8103 | 2.199 | 18.5802 | -100 | -100 | -100 | -100 | -100 | -100 | -100 | -100 | -100 | -100
32 | B2 | 123.4708 | No | 2.18 | 1320 | 83.4177 | 311.3587 | 1.2386 | 1.2234 | 5.4116 | 0.70871 | 16.9352 | 2.091 | 20.199 | -100 | -100 | -100 | -100 | -100 | -100 | -100 | -100 | -100 | -100
33 | A2 | 110 | No | 2.29 | 1320 | 72.7358 | 299.5774 | 1.2762 | 1.1231 | 5.2934 | 0.79857 | 15.954 | 1.7549 | 21.8019 | -100 | -100 | -100 | -100 | -100 | -100 | -100 | -100 | -100 | -100
|  |  | density for gut | [6 empty] | fluorocarbon
|  |  |  | 1320 | [5 empty] | 3.2475
0.04101
|  |  | density for fluorocarbon | [6 empty] | 3.185
|  |  |  | 1770 | [5 empty] | 0.032592
[11 empty] | 0.00012947 |  |  |  | -100
|  |  | density for nylon | [6 empty] | nylon
|  |  | dia. Limit | density | [5 empty] | 4.5291
|  |  | 1.18 | 1080 | [5 empty] | 0.03888
|  |  | 1.67 | 1150
|  |  | avge | 1115
Note on K44: Nicolas: Fixed part in GPa Monofilament strings
Note on K45: Nicolas: Stress multiplier for stress in Mpa Monofilament strings
Note on K46: Nicolas: Fixed part in GPa Wound strings
Note on K47: Nicolas: Stress multiplier for stress in Mpa Wound strings
Note on K50: Nicolas: Fixed part in GPa
Note on K51: Nicolas: Stress multiplier for stress in MPa

## Gut
standard
string | note | frequency | diameter | density | stress | tension | impedance | feel | Young's | Relative | Overtones | Bandwidth | Product | stress | diameter | density | tension | impedance | feel | Young's | Relative | Overtones | Bandwidth | Product
ID |  | (Hz) | (mm) | (kg/m^3) | (Mpa) | (N) | (Ns/m) | (N/mm) | modulus (GPa) | Inharmonicity |  | (kHz) | AE (kN) | (Mpa) | (mm) | (kg/m^3) | (N) | (Ns/m) | (N/mm) | modulus (GPa) | Inharmonicity |  | (kHz) | AE (kN)
-1 | G7 | 3135.9635 | 0.52 | 1320 | 276.708 | 58.7649 | 0.12835 | 3.22 | 6.5293 | 2.8522 | 8.4417 | 26.473 | 1.3866 | 276.708 | 0.52 | 1320 | 58.7649 | 0.12835 | 3.22 | 6.5293 | 2.8522 | 8.4417 | 26.473 | 1.3866
0 | F7 | 2793.8259 | 0.54 | 1320 | 270.3975 | 61.927 | 0.13683 | 3.0581 | 6.5018 | 2.5458 | 8.9353 | 24.9637 | 1.4891 | 270.3975 | 0.54 | 1320 | 61.927 | 0.13683 | 3.0581 | 6.5018 | 2.5458 | 8.9353 | 24.9637 | 1.4891
1 | E7 | 2637.0205 | 0.56 | 1320 | 277.907 | 68.4487 | 0.14918 | 3.1471 | 6.4735 | 2.2991 | 9.4025 | 24.7946 | 1.5944 | 277.907 | 0.56 | 1320 | 68.4487 | 0.14918 | 3.1471 | 6.4735 | 2.2991 | 9.4025 | 24.7946 | 1.5944
2 | D7 | 2349.3181 | 0.58 | 1320 | 263.0055 | 69.4881 | 0.15567 | 2.9258 | 6.4445 | 2.1758 | 9.6653 | 22.707 | 1.7027 | 263.0055 | 0.58 | 1320 | 69.4881 | 0.15567 | 2.9258 | 6.4445 | 2.1758 | 9.6653 | 22.707 | 1.7027
3 | C7 | 2093.0045 | 0.6 | 1320 | 245.3854 | 69.3811 | 0.16092 | 2.6944 | 6.4147 | 2.1132 | 9.8074 | 20.527 | 1.8137 | 245.3854 | 0.6 | 1320 | 69.3811 | 0.16092 | 2.6944 | 6.4147 | 2.1132 | 9.8074 | 20.527 | 1.8137
4 | B6 | 1975.5332 | 0.62 | 1320 | 263.1234 | 79.4388 | 0.17793 | 2.812 | 6.3842 | 1.74 | 10.808 | 21.3516 | 1.9274 | 263.1234 | 0.62 | 1320 | 79.4388 | 0.17793 | 2.812 | 6.3842 | 1.74 | 10.808 | 21.3516 | 1.9274
5 | A6 | 1760 | 0.64 | 1320 | 243.4327 | 78.3121 | 0.18236 | 2.5676 | 6.4212 | 1.7293 | 10.8416 | 19.0813 | 2.0657 | 243.4327 | 0.64 | 1320 | 78.3121 | 0.18236 | 2.5676 | 6.4212 | 1.7293 | 10.8416 | 19.0813 | 2.0657
6 | G6 | 1567.9817 | 0.66 | 1320 | 229.625 | 78.5592 | 0.18835 | 2.3627 | 6.393 | 1.6333 | 11.1557 | 17.492 | 2.1872 | 229.625 | 0.66 | 1320 | 78.5592 | 0.18835 | 2.3627 | 6.393 | 1.6333 | 11.1557 | 17.492 | 2.1872
7 | F6 | 1396.9129 | 0.68 | 1320 | 213.6474 | 77.5899 | 0.19286 | 2.1553 | 6.3642 | 1.5824 | 11.3335 | 15.832 | 2.3113 | 213.6474 | 0.68 | 1320 | 77.5899 | 0.19286 | 2.1553 | 6.3642 | 1.5824 | 11.3335 | 15.832 | 2.3113
8 | E6 | 1318.5102 | 0.7 | 1320 | 217.692 | 83.7777 | 0.2063 | 2.176 | 6.3347 | 1.4323 | 11.9128 | 15.7071 | 2.4379 | 217.692 | 0.7 | 1320 | 83.7777 | 0.2063 | 2.176 | 6.3347 | 1.4323 | 11.9128 | 15.7071 | 2.4379
9 | D6 | 1174.6591 | 0.73 | 1320 | 208.0803 | 87.0897 | 0.21935 | 2.0613 | 6.2895 | 1.3435 | 12.3 | 14.4483 | 2.6324 | 208.0803 | 0.73 | 1320 | 87.0897 | 0.21935 | 2.0613 | 6.2895 | 1.3435 | 12.3 | 14.4483 | 2.6324
10 | C6 | 1046.5023 | 0.76 | 1320 | 191.5389 | 86.8909 | 0.2281 | 1.9097 | 6.2431 | 1.354 | 12.2523 | 12.8221 | 2.8322 | 191.5389 | 0.76 | 1320 | 86.8909 | 0.2281 | 1.9097 | 6.2431 | 1.354 | 12.2523 | 12.8221 | 2.8322
11 | B5 | 987.7666 | 0.8 | 1320 | 199.9287 | 100.4951 | 0.25822 | 2.0405 | 6.2446 | 1.227 | 12.8705 | 12.7131 | 3.1389 | 199.9287 | 0.8 | 1320 | 100.4951 | 0.25822 | 2.0405 | 6.2446 | 1.227 | 12.8705 | 12.7131 | 3.1389
12 | A5 | 880 | 0.85 | 1320 | 185.5062 | 105.2655 | 0.2808 | 1.9768 | 6.1689 | 1.2616 | 12.6931 | 11.17 | 3.5006 | 185.5062 | 0.85 | 1320 | 105.2655 | 0.2808 | 1.9768 | 6.1689 | 1.2616 | 12.6931 | 11.17 | 3.5006
13 | G5 | 783.9909 | 0.88 | 1320 | 173.1729 | 105.3259 | 0.29079 | 1.8238 | 6.1223 | 1.2222 | 12.8958 | 10.1102 | 3.7236 | 173.1729 | 0.88 | 1320 | 105.3259 | 0.29079 | 1.8238 | 6.1223 | 1.2222 | 12.8958 | 10.1102 | 3.7236
14 | F5 | 698.4565 | 0.92 | 1320 | 160.9877 | 107.0183 | 0.30644 | 1.7123 | 6.0587 | 1.2141 | 12.9388 | 9.0372 | 4.0276 | 160.9877 | 0.92 | 1320 | 107.0183 | 0.30644 | 1.7123 | 6.0587 | 1.2141 | 12.9388 | 9.0372 | 4.0276
15 | E5 | 659.2551 | 0.95 | 1320 | 169.777 | 120.3416 | 0.33555 | 1.7697 | 6.01 | 1.0287 | 14.0566 | 9.2669 | 4.2601 | 169.777 | 0.95 | 1320 | 120.3416 | 0.33555 | 1.7697 | 6.01 | 1.0287 | 14.0566 | 9.2669 | 4.2601
16 | D5 | 587.3295 | 1 | 1320 | 156.3626 | 122.8069 | 0.35682 | 1.6765 | 5.9274 | 1.0519 | 13.9007 | 8.1643 | 4.6553 | 156.3626 | 1 | 1320 | 122.8069 | 0.35682 | 1.6765 | 5.9274 | 1.0519 | 13.9007 | 8.1643 | 4.6553
17 | C5 | 523.2511 | 1.05 | 1320 | 143.4417 | 124.2064 | 0.37678 | 1.5772 | 5.8429 | 1.0782 | 13.7303 | 7.1844 | 5.0593 | 143.4417 | 1.05 | 1320 | 124.2064 | 0.37678 | 1.5772 | 5.8429 | 1.0782 | 13.7303 | 7.1844 | 5.0593
18 | B4 | 493.8833 | 1.1 | 1320 | 149.7585 | 142.3202 | 0.42253 | 1.6694 | 5.9606 | 0.98665 | 14.3531 | 7.0887 | 5.6646 | 149.7585 | 1.1 | 1320 | 142.3202 | 0.42253 | 1.6694 | 5.9606 | 0.98665 | 14.3531 | 7.0887 | 5.6646
19 | A4 | 440 | 1.15 | 1320 | 137.6802 | 143.0069 | 0.4428 | 1.5587 | 5.886 | 1 | 14.2569 | 6.273 | 6.1138 | 137.6802 | 1.15 | 1320 | 143.0069 | 0.4428 | 1.5587 | 5.886 | 1 | 14.2569 | 6.273 | 6.1138
20 | G4 | 391.9954 | 1.2 | 1320 | 127.8724 | 144.6203 | 0.46465 | 1.4571 | 5.8101 | 0.98895 | 14.3364 | 5.6198 | 6.5711 | 127.8724 | 1.2 | 1320 | 144.6203 | 0.46465 | 1.4571 | 5.8101 | 0.98895 | 14.3364 | 5.6198 | 6.5711
21 | F4 | 349.2282 | 1.25 | 1320 | 120.7337 | 148.1625 | 0.4899 | 1.3687 | 5.7967 | 0.9532 | 14.6027 | 5.0997 | 7.1136 | 120.7337 | 1.25 | 1320 | 148.1625 | 0.4899 | 1.3687 | 5.7967 | 0.9532 | 14.6027 | 5.0997 | 7.1136
22 | E4 | 329.6276 | 1.3 | 1320 | 125.6529 | 166.782 | 0.54057 | 1.4255 | 5.722 | 0.83706 | 15.5829 | 5.1366 | 7.5949 | 125.6529 | 1.3 | 1320 | 166.782 | 0.54057 | 1.4255 | 5.722 | 0.83706 | 15.5829 | 5.1366 | 7.5949
23 | D4 | 293.6648 | 1.35 | 1320 | 117.0452 | 167.5371 | 0.56263 | 1.3218 | 5.6464 | 0.8148 | 15.7943 | 4.6382 | 8.0821 | 117.0452 | 1.35 | 1320 | 167.5371 | 0.56263 | 1.3218 | 5.6464 | 0.8148 | 15.7943 | 4.6382 | 8.0821
24 | C4 | 261.6256 | 1.45 | 1320 | 109.325 | 180.5284 | 0.6273 | 1.3129 | 5.4929 | 0.83191 | 15.631 | 4.0895 | 9.0704 | 109.325 | 1.45 | 1320 | 180.5284 | 0.6273 | 1.3129 | 5.4929 | 0.83191 | 15.631 | 4.0895 | 9.0704
25 | B3 | 246.9417 | 1.55 | 1320 | 115.5251 | 217.9865 | 0.73685 | 1.4557 | 5.3375 | 0.73698 | 16.6072 | 4.101 | 10.0714 | 115.5251 | 1.55 | 1320 | 217.9865 | 0.73685 | 1.4557 | 5.3375 | 0.73698 | 16.6072 | 4.101 | 10.0714
26 | A3 | 220 | 1.6 | 1320 | 108.9697 | 219.0965 | 0.76255 | 1.3421 | 5.8143 | 0.76312 | 16.3204 | 3.5905 | 11.6904 | 108.9697 | 1.6 | 1320 | 219.0965 | 0.76255 | 1.3421 | 5.8143 | 0.76312 | 16.3204 | 3.5905 | 11.6904
27 | G3 | 195.9977 | 1.7 | 1320 | 103.4028 | 234.7038 | 0.83857 | 1.3149 | 5.6986 | 0.74426 | 16.5258 | 3.239 | 12.9348 | 103.4028 | 1.7 | 1320 | 234.7038 | 0.83857 | 1.3149 | 5.6986 | 0.74426 | 16.5258 | 3.239 | 12.9348
28 | F3 | 174.6141 | 1.8 | 1320 | 96.6932 | 246.0543 | 0.90912 | 1.27 | 5.5809 | 0.7417 | 16.5543 | 2.8906 | 14.2016 | 96.6932 | 1.8 | 1320 | 246.0543 | 0.90912 | 1.27 | 5.5809 | 0.7417 | 16.5543 | 2.8906 | 14.2016
29 | E3 | 164.8138 | 1.85 | 1320 | 101.9239 | 273.9741 | 0.98596 | 1.3 | 5.7161 | 0.64342 | 17.7737 | 2.9294 | 15.3649 | 101.9239 | 1.85 | 1320 | 273.9741 | 0.98596 | 1.3 | 5.7161 | 0.64342 | 17.7737 | 2.9294 | 15.3649
30 | D3 | 146.8324 | 1.96 | 1320 | 93.6466 | 282.5493 | 1.0608 | 1.2461 | 5.5983 | 0.66504 | 17.4824 | 2.567 | 16.8912 | 93.6466 | 1.96 | 1320 | 282.5493 | 1.0608 | 1.2461 | 5.5983 | 0.66504 | 17.4824 | 2.567 | 16.8912
31 | C3 | 130.8128 | 2.08 | 1320 | 84.1374 | 285.8943 | 1.1324 | 1.1851 | 5.4681 | 0.71928 | 16.8103 | 2.199 | 18.5802 | 84.1374 | 2.08 | 1320 | 285.8943 | 1.1324 | 1.1851 | 5.4681 | 0.71928 | 16.8103 | 2.199 | 18.5802
32 | B2 | 123.4708 | 2.18 | 1320 | 83.4177 | 311.3587 | 1.2386 | 1.2234 | 5.4116 | 0.70871 | 16.9352 | 2.091 | 20.199 | 83.4177 | 2.18 | 1320 | 311.3587 | 1.2386 | 1.2234 | 5.4116 | 0.70871 | 16.9352 | 2.091 | 20.199
33 | A2 | 110 | 2.29 | 1320 | 72.7358 | 299.5774 | 1.2762 | 1.1231 | 5.2934 | 0.79857 | 15.954 | 1.7549 | 21.8019 | 72.7358 | 2.29 | 1320 | 299.5774 | 1.2762 | 1.1231 | 5.2934 | 0.79857 | 15.954 | 1.7549 | 21.8019
light
string | note | frequency | diameter | density | stress | tension | impedance | feel | Young's | Relative | Overtones | Bandwidth | Product |  | diameter | density | tension | impedance | feel | Young's | Relative | Overtones | Bandwidth | Product
ID |  | (Hz) | (mm) | (kg/m^3) | (Mpa) | (N) | (Ns/m) | (N/mm) | modulus (GPa) | Inharmonicity |  | (kHz) | AE (kN) |  | (mm) | (kg/m^3) | (N) | (Ns/m) | (N/mm) | modulus (GPa) | Inharmonicity |  | (kHz) | AE (kN)
-1 | G7 | 3135.9635 | 0.41 | 1320 | 276.708 | 36.5325 | 0.079791 | 2.0018 | 6.6651 | 1.8101 | 10.5969 | 33.2314 | 0.87997 |  | -100 | -100 | -100 | -100 | -100 | -100 | -100 | -100 | -100 | -100
0 | F7 | 2793.8259 | 0.43 | 1320 | 270.3975 | 39.2672 | 0.086759 | 1.9391 | 6.6424 | 1.6492 | 11.1016 | 31.0161 | 0.96462 |  | -100 | -100 | -100 | -100 | -100 | -100 | -100 | -100 | -100 | -100
1 | E7 | 2637.0205 | 0.45 | 1320 | 277.907 | 44.1992 | 0.096328 | 2.0321 | 6.6188 | 1.5179 | 11.5718 | 30.515 | 1.0527 |  | -100 | -100 | -100 | -100 | -100 | -100 | -100 | -100 | -100 | -100
2 | D7 | 2349.3181 | 0.47 | 1320 | 263.0055 | 45.63 | 0.10222 | 1.9213 | 6.5943 | 1.462 | 11.7912 | 27.7012 | 1.1441 |  | -100 | -100 | -100 | -100 | -100 | -100 | -100 | -100 | -100 | -100
3 | C7 | 2093.0045 | 0.5 | 1320 | 245.3854 | 48.1813 | 0.11175 | 1.8711 | 6.5559 | 1.4998 | 11.6415 | 24.3657 | 1.2872 |  | -100 | -100 | -100 | -100 | -100 | -100 | -100 | -100 | -100 | -100
4 | B6 | 1975.5332 | 0.56 | 1320 | 263.1234 | 64.8075 | 0.14516 | 2.2941 | 6.4735 | 1.4394 | 11.8832 | 23.4757 | 1.5944 |  | -100 | -100 | -100 | -100 | -100 | -100 | -100 | -100 | -100 | -100
5 | A6 | 1760 | 0.6 | 1320 | 243.4327 | 68.829 | 0.16028 | 2.2567 | 6.4147 | 1.5183 | 11.5703 | 20.3637 | 1.8137 |  | -100 | -100 | -100 | -100 | -100 | -100 | -100 | -100 | -100 | -100
6 | G6 | 1567.9817 | 0.64 | 1320 | 229.625 | 73.8702 | 0.17711 | 2.2217 | 6.4212 | 1.5425 | 11.4791 | 17.999 | 2.0657 |  | -100 | -100 | -100 | -100 | -100 | -100 | -100 | -100 | -100 | -100
7 | F6 | 1396.9129 | 0.66 | 1320 | 213.6474 | 73.0929 | 0.18168 | 2.0304 | 6.393 | 1.4975 | 11.6506 | 16.2749 | 2.1872 |  | -100 | -100 | -100 | -100 | -100 | -100 | -100 | -100 | -100 | -100
8 | E6 | 1318.5102 | 0.7 | 1320 | 217.692 | 83.7777 | 0.2063 | 2.176 | 6.3347 | 1.4323 | 11.9128 | 15.7071 | 2.4379 |  | -100 | -100 | -100 | -100 | -100 | -100 | -100 | -100 | -100 | -100
9 | D6 | 1174.6591 | 0.73 | 1320 | 208.0803 | 87.0897 | 0.21935 | 2.0613 | 6.2895 | 1.3435 | 12.3 | 14.4483 | 2.6324 |  | -100 | -100 | -100 | -100 | -100 | -100 | -100 | -100 | -100 | -100
10 | C6 | 1046.5023 | 0.74 | 1320 | 191.5389 | 82.3778 | 0.21626 | 1.8105 | 6.2742 | 1.29 | 12.5523 | 13.136 | 2.6984 |  | -100 | -100 | -100 | -100 | -100 | -100 | -100 | -100 | -100 | -100
11 | B5 | 987.7666 | 0.78 | 1320 | 199.9287 | 95.5332 | 0.24547 | 1.9398 | 6.2115 | 1.1603 | 13.2356 | 13.0737 | 2.9681 |  | -100 | -100 | -100 | -100 | -100 | -100 | -100 | -100 | -100 | -100
12 | A5 | 880 | 0.8 | 1320 | 185.5062 | 93.2456 | 0.24873 | 1.7511 | 6.2446 | 1.1312 | 13.4045 | 11.796 | 3.1389 |  | -100 | -100 | -100 | -100 | -100 | -100 | -100 | -100 | -100 | -100
13 | G5 | 783.9909 | 0.85 | 1320 | 173.1729 | 98.267 | 0.2713 | 1.7016 | 6.1689 | 1.149 | 13.3003 | 10.4273 | 3.5006 |  | -100 | -100 | -100 | -100 | -100 | -100 | -100 | -100 | -100 | -100
14 | F5 | 698.4565 | 0.92 | 1320 | 160.9877 | 107.0183 | 0.30644 | 1.7123 | 6.0587 | 1.2141 | 12.9388 | 9.0372 | 4.0276 |  | -100 | -100 | -100 | -100 | -100 | -100 | -100 | -100 | -100 | -100
15 | E5 | 659.2551 | 0.95 | 1320 | 169.777 | 120.3416 | 0.33555 | 1.7697 | 6.01 | 1.0287 | 14.0566 | 9.2669 | 4.2601 |  | -100 | -100 | -100 | -100 | -100 | -100 | -100 | -100 | -100 | -100
16 | D5 | 587.3295 | 0.98 | 1320 | 156.3626 | 117.9437 | 0.34269 | 1.6102 | 5.9607 | 1.0159 | 14.1447 | 8.3076 | 4.4961 |  | -100 | -100 | -100 | -100 | -100 | -100 | -100 | -100 | -100 | -100
17 | C5 | 523.2511 | 1.03 | 1320 | 143.4417 | 119.5198 | 0.36257 | 1.5177 | 5.8769 | 1.0435 | 13.9563 | 7.3027 | 4.8968 |  | -100 | -100 | -100 | -100 | -100 | -100 | -100 | -100 | -100 | -100
18 | B4 | 493.8833 | 1.08 | 1320 | 149.7585 | 137.192 | 0.40731 | 1.6093 | 5.99 | 0.95579 | 14.5829 | 7.2023 | 5.4874 |  | -100 | -100 | -100 | -100 | -100 | -100 | -100 | -100 | -100 | -100
19 | A4 | 440 | 1.13 | 1320 | 137.6802 | 138.076 | 0.42753 | 1.5049 | 5.916 | 0.97044 | 14.4724 | 6.3679 | 5.9331 |  | -100 | -100 | -100 | -100 | -100 | -100 | -100 | -100 | -100 | -100
20 | G4 | 391.9954 | 1.18 | 1320 | 127.8724 | 139.8398 | 0.44929 | 1.409 | 5.8406 | 0.96128 | 14.5412 | 5.7001 | 6.3872 |  | -100 | -100 | -100 | -100 | -100 | -100 | -100 | -100 | -100 | -100
21 | F4 | 349.2282 | 1.23 | 1320 | 120.7337 | 143.4592 | 0.47435 | 1.3253 | 5.8263 | 0.92765 | 14.8024 | 5.1694 | 6.923 |  | -100 | -100 | -100 | -100 | -100 | -100 | -100 | -100 | -100 | -100
22 | E4 | 329.6276 | 1.28 | 1320 | 125.6529 | 161.6897 | 0.52406 | 1.382 | 5.752 | 0.81575 | 15.785 | 5.2032 | 7.4017 |  | -100 | -100 | -100 | -100 | -100 | -100 | -100 | -100 | -100 | -100
23 | D4 | 293.6648 | 1.33 | 1320 | 117.0452 | 162.6098 | 0.54608 | 1.2829 | 5.6767 | 0.79509 | 15.9889 | 4.6954 | 7.8866 |  | -100 | -100 | -100 | -100 | -100 | -100 | -100 | -100 | -100 | -100
24 | C4 | 261.6256 | 1.43 | 1320 | 109.325 | 175.5827 | 0.61011 | 1.277 | 5.5238 | 0.81367 | 15.8052 | 4.1351 | 8.8715 |  | -100 | -100 | -100 | -100 | -100 | -100 | -100 | -100 | -100 | -100
25 | B3 | 246.9417 | 1.53 | 1320 | 115.5251 | 212.3973 | 0.71796 | 1.4183 | 5.3687 | 0.72228 | 16.7754 | 4.1425 | 9.8705 |  | -100 | -100 | -100 | -100 | -100 | -100 | -100 | -100 | -100 | -100
26 | A3 | 220 | 1.58 | 1320 | 108.9697 | 213.6533 | 0.74361 | 1.3087 | 5.8372 | 0.74708 | 16.4946 | 3.6288 | 11.4447 |  | -100 | -100 | -100 | -100 | -100 | -100 | -100 | -100 | -100 | -100
27 | G3 | 195.9977 | 1.68 | 1320 | 103.4028 | 229.2138 | 0.81896 | 1.2841 | 5.722 | 0.72982 | 16.6885 | 3.2709 | 12.6839 |  | -100 | -100 | -100 | -100 | -100 | -100 | -100 | -100 | -100 | -100
28 | F3 | 174.6141 | 1.78 | 1320 | 96.6932 | 240.6168 | 0.88903 | 1.2419 | 5.6046 | 0.72839 | 16.7048 | 2.9169 | 13.9467 |  | -100 | -100 | -100 | -100 | -100 | -100 | -100 | -100 | -100 | -100
29 | E3 | 164.8138 | 1.83 | 1320 | 101.9239 | 268.0823 | 0.96476 | 1.272 | 5.7372 | 0.63191 | 17.9348 | 2.9559 | 15.0902 |  | -100 | -100 | -100 | -100 | -100 | -100 | -100 | -100 | -100 | -100
30 | D3 | 146.8324 | 1.9 | 1320 | 93.6466 | 265.5151 | 0.99685 | 1.171 | 5.6628 | 0.63214 | 17.9316 | 2.6329 | 16.0556 |  | -100 | -100 | -100 | -100 | -100 | -100 | -100 | -100 | -100 | -100
31 | C3 | 130.8128 | 2 | 1320 | 84.1374 | 264.3253 | 1.047 | 1.0956 | 5.5551 | 0.6756 | 17.3452 | 2.269 | 17.4518 |  | -100 | -100 | -100 | -100 | -100 | -100 | -100 | -100 | -100 | -100
32 | B2 | 123.4708 | 2.05 | 1320 | 83.4177 | 275.3314 | 1.0953 | 1.0819 | 5.5008 | 0.63703 | 17.8626 | 2.2055 | 18.156 |  | -100 | -100 | -100 | -100 | -100 | -100 | -100 | -100 | -100 | -100
33 | A2 | 110 | 2.2 | 1320 | 72.7358 | 276.4925 | 1.1779 | 1.0365 | 5.3902 | 0.75051 | 16.4569 | 1.8103 | 20.4898 |  | -100 | -100 | -100 | -100 | -100 | -100 | -100 | -100 | -100 | -100
heavy
string | note | frequency | diameter | density | stress | tension | impedance | feel | Young's | Relative | Overtones | Bandwidth | Product |  | diameter | density | tension | impedance | feel | Young's | Relative | Overtones | Bandwidth | Product
ID |  | (Hz) | (mm) | (kg/m^3) | (Mpa) | (N) | (Ns/m) | (N/mm) | modulus (GPa) | Inharmonicity |  | (kHz) | AE (kN) |  | (mm) | (kg/m^3) | (N) | (Ns/m) | (N/mm) | modulus (GPa) | Inharmonicity |  | (kHz) | AE (kN)
-1 | G7 | 3135.9635 | 0.54 | 1320 | 276.708 | 63.3722 | 0.13841 | 3.4725 | 6.5018 | 3.0629 | 8.1462 | 25.5463 | 1.4891 |  | -100 | -100 | -100 | -100 | -100 | -100 | -100 | -100 | -100 | -100
0 | F7 | 2793.8259 | 0.56 | 1320 | 270.3975 | 66.5991 | 0.14715 | 3.2888 | 6.4735 | 2.726 | 8.635 | 24.1246 | 1.5944 |  | -100 | -100 | -100 | -100 | -100 | -100 | -100 | -100 | -100 | -100
1 | E7 | 2637.0205 | 0.58 | 1320 | 277.907 | 73.4252 | 0.16002 | 3.3759 | 6.4445 | 2.4552 | 9.0987 | 23.9935 | 1.7027 |  | -100 | -100 | -100 | -100 | -100 | -100 | -100 | -100 | -100 | -100
2 | D7 | 2349.3181 | 0.6 | 1320 | 263.0055 | 74.363 | 0.16659 | 3.1311 | 6.4147 | 2.3177 | 9.3648 | 22.001 | 1.8137 |  | -100 | -100 | -100 | -100 | -100 | -100 | -100 | -100 | -100 | -100
3 | C7 | 2093.0045 | 0.62 | 1320 | 245.3854 | 74.0836 | 0.17182 | 2.877 | 6.3842 | 2.2457 | 9.5137 | 19.9122 | 1.9274 |  | -100 | -100 | -100 | -100 | -100 | -100 | -100 | -100 | -100 | -100
4 | B6 | 1975.5332 | 0.64 | 1320 | 263.1234 | 84.6466 | 0.18959 | 2.9963 | 6.4212 | 1.8649 | 10.4401 | 20.6247 | 2.0657 |  | -100 | -100 | -100 | -100 | -100 | -100 | -100 | -100 | -100 | -100
5 | A6 | 1760 | 0.66 | 1320 | 243.4327 | 83.2831 | 0.19393 | 2.7306 | 6.393 | 1.831 | 10.5363 | 18.5438 | 2.1872 |  | -100 | -100 | -100 | -100 | -100 | -100 | -100 | -100 | -100 | -100
6 | G6 | 1567.9817 | 0.68 | 1320 | 229.625 | 83.3925 | 0.19994 | 2.508 | 6.3642 | 1.7259 | 10.8521 | 17.016 | 2.3113 |  | -100 | -100 | -100 | -100 | -100 | -100 | -100 | -100 | -100 | -100
7 | F6 | 1396.9129 | 0.7 | 1320 | 213.6474 | 82.2211 | 0.20437 | 2.2839 | 6.3347 | 1.6691 | 11.0353 | 15.4153 | 2.4379 |  | -100 | -100 | -100 | -100 | -100 | -100 | -100 | -100 | -100 | -100
8 | E6 | 1318.5102 | 0.73 | 1320 | 217.692 | 91.1125 | 0.22436 | 2.3666 | 6.2895 | 1.5466 | 11.4642 | 15.1156 | 2.6324 |  | -100 | -100 | -100 | -100 | -100 | -100 | -100 | -100 | -100 | -100
9 | D6 | 1174.6591 | 0.76 | 1320 | 208.0803 | 94.3948 | 0.23775 | 2.2342 | 6.2431 | 1.4455 | 11.8583 | 13.9294 | 2.8322 |  | -100 | -100 | -100 | -100 | -100 | -100 | -100 | -100 | -100 | -100
10 | C6 | 1046.5023 | 0.79 | 1320 | 191.5389 | 93.8861 | 0.24647 | 2.0634 | 6.2594 | 1.4668 | 11.7717 | 12.3192 | 3.0681 |  | -100 | -100 | -100 | -100 | -100 | -100 | -100 | -100 | -100 | -100
11 | B5 | 987.7666 | 0.85 | 1320 | 199.9287 | 113.4496 | 0.29151 | 2.3035 | 6.1689 | 1.3684 | 12.1875 | 12.0384 | 3.5006 |  | -100 | -100 | -100 | -100 | -100 | -100 | -100 | -100 | -100 | -100
12 | A5 | 880 | 0.88 | 1320 | 185.5062 | 112.8272 | 0.30097 | 2.1188 | 6.1223 | 1.342 | 12.307 | 10.8302 | 3.7236 |  | -100 | -100 | -100 | -100 | -100 | -100 | -100 | -100 | -100 | -100
13 | G5 | 783.9909 | 0.9 | 1320 | 173.1729 | 110.1678 | 0.30416 | 1.9077 | 6.0907 | 1.2718 | 12.6419 | 9.9111 | 3.8747 |  | -100 | -100 | -100 | -100 | -100 | -100 | -100 | -100 | -100 | -100
14 | F5 | 698.4565 | 0.95 | 1320 | 160.9877 | 114.1116 | 0.32675 | 1.8258 | 6.01 | 1.2842 | 12.5808 | 8.7871 | 4.2601 |  | -100 | -100 | -100 | -100 | -100 | -100 | -100 | -100 | -100 | -100
15 | E5 | 659.2551 | 1 | 1320 | 169.777 | 133.3425 | 0.37181 | 1.9609 | 5.9274 | 1.1242 | 13.4466 | 8.8647 | 4.6553 |  | -100 | -100 | -100 | -100 | -100 | -100 | -100 | -100 | -100 | -100
16 | D5 | 587.3295 | 1.05 | 1320 | 156.3626 | 135.3946 | 0.39339 | 1.8484 | 5.8429 | 1.1432 | 13.3342 | 7.8315 | 5.0593 |  | -100 | -100 | -100 | -100 | -100 | -100 | -100 | -100 | -100 | -100
17 | C5 | 523.2511 | 1.1 | 1320 | 143.4417 | 136.3172 | 0.41352 | 1.731 | 5.9606 | 1.2072 | 12.9761 | 6.7897 | 5.6646 |  | -100 | -100 | -100 | -100 | -100 | -100 | -100 | -100 | -100 | -100
18 | B4 | 493.8833 | 1.15 | 1320 | 149.7585 | 155.5525 | 0.46182 | 1.8247 | 5.886 | 1.0649 | 13.8157 | 6.8234 | 6.1138 |  | -100 | -100 | -100 | -100 | -100 | -100 | -100 | -100 | -100 | -100
19 | A4 | 440 | 1.2 | 1320 | 137.6802 | 155.7126 | 0.48214 | 1.6971 | 5.8101 | 1.0748 | 13.7519 | 6.0508 | 6.5711 |  | -100 | -100 | -100 | -100 | -100 | -100 | -100 | -100 | -100 | -100
20 | G4 | 391.9954 | 1.25 | 1320 | 127.8724 | 156.9231 | 0.50418 | 1.5811 | 5.7967 | 1.0706 | 13.7788 | 5.4012 | 7.1136 |  | -100 | -100 | -100 | -100 | -100 | -100 | -100 | -100 | -100 | -100
21 | F4 | 349.2282 | 1.3 | 1320 | 120.7337 | 160.2526 | 0.52988 | 1.4804 | 5.722 | 1.0177 | 14.1325 | 4.9355 | 7.5949 |  | -100 | -100 | -100 | -100 | -100 | -100 | -100 | -100 | -100 | -100
22 | E4 | 329.6276 | 1.35 | 1320 | 125.6529 | 179.8581 | 0.58295 | 1.5372 | 5.6464 | 0.89075 | 15.1059 | 4.9793 | 8.0821 |  | -100 | -100 | -100 | -100 | -100 | -100 | -100 | -100 | -100 | -100
23 | D4 | 293.6648 | 1.44 | 1320 | 117.0452 | 190.62 | 0.64015 | 1.5039 | 5.5084 | 0.9044 | 14.9915 | 4.4025 | 8.9709 |  | -100 | -100 | -100 | -100 | -100 | -100 | -100 | -100 | -100 | -100
24 | C4 | 261.6256 | 1.52 | 1320 | 109.325 | 198.3795 | 0.68932 | 1.4428 | 5.3843 | 0.89609 | 15.0608 | 3.9403 | 9.7702 |  | -100 | -100 | -100 | -100 | -100 | -100 | -100 | -100 | -100 | -100
25 | B3 | 246.9417 | 1.65 | 1320 | 115.5251 | 247.0211 | 0.83499 | 1.6496 | 5.7568 | 0.90074 | 15.0219 | 3.7095 | 12.3094 |  | -100 | -100 | -100 | -100 | -100 | -100 | -100 | -100 | -100 | -100
26 | A3 | 220 | 1.75 | 1320 | 108.9697 | 262.1028 | 0.91223 | 1.6055 | 5.64 | 0.88553 | 15.1504 | 3.3331 | 13.5657 |  | -100 | -100 | -100 | -100 | -100 | -100 | -100 | -100 | -100 | -100
27 | G3 | 195.9977 | 1.8 | 1320 | 103.4028 | 263.1281 | 0.94013 | 1.4741 | 5.5809 | 0.81715 | 15.7716 | 3.0912 | 14.2016 |  | -100 | -100 | -100 | -100 | -100 | -100 | -100 | -100 | -100 | -100
28 | F3 | 174.6141 | 1.9 | 1320 | 96.6932 | 274.1531 | 1.0129 | 1.415 | 5.6628 | 0.83854 | 15.5691 | 2.7186 | 16.0556 |  | -100 | -100 | -100 | -100 | -100 | -100 | -100 | -100 | -100 | -100
29 | E3 | 164.8138 | 2 | 1320 | 101.9239 | 320.2034 | 1.1523 | 1.5194 | 5.5551 | 0.73081 | 16.6772 | 2.7486 | 17.4518 |  | -100 | -100 | -100 | -100 | -100 | -100 | -100 | -100 | -100 | -100
30 | D3 | 146.8324 | 2.1 | 1320 | 93.6466 | 324.3551 | 1.2178 | 1.4305 | 5.4462 | 0.74269 | 16.5432 | 2.4291 | 18.8635 |  | -100 | -100 | -100 | -100 | -100 | -100 | -100 | -100 | -100 | -100
31 | C3 | 130.8128 | 2.2 | 1320 | 84.1374 | 319.8337 | 1.2668 | 1.3257 | 5.3902 | 0.79321 | 16.0078 | 2.094 | 20.4898 |  | -100 | -100 | -100 | -100 | -100 | -100 | -100 | -100 | -100 | -100
32 | B2 | 123.4708 | 2.35 | 1320 | 83.4177 | 361.8127 | 1.4393 | 1.4217 | 5.2287 | 0.79572 | 15.9825 | 1.9734 | 22.6789 |  | -100 | -100 | -100 | -100 | -100 | -100 | -100 | -100 | -100 | -100
33 | A2 | 110 | 2.5 | 1320 | 72.7358 | 357.041 | 1.521 | 1.3385 | 5.067 | 0.91104 | 14.9368 | 1.643 | 24.8724 |  | -100 | -100 | -100 | -100 | -100 | -100 | -100 | -100 | -100 | -100
Bowbrand
|  |  |  | 1320 | [5 empty] | 0.00012947 |  |  |  |  | -100
Note on K127: Nicolas: Fixed scaler for plotting scale

## Fluorocarbon
standard
string | note | frequency | wound | diameter | density | stress | tension | impedance | feel | Young's | Relative | Overtones | Bandwidth | Product | stress | diameter | density | tension | impedance | feel | Young's | Relative | Overtones | Bandwidth | Product
ID |  | (Hz) |  | (mm) | (kg/m^3) | (Mpa) | (N) | (Ns/m) | (N/mm) | modulus (GPa) | Inharmonicity |  | (kHz) | AE (kN) | (Mpa) | (mm) | (kg/m^3) | (N) | (Ns/m) | (N/mm) | modulus (GPa) | Inharmonicity |  | (kHz) | AE (kN)
-1 | G7 | 3135.9635 | No | 0.45 | 1770 | 371.0402 | 59.0114 | 0.12889 | 3.2335 | 18.4637 | 4.5046 | 6.7173 | 21.0652 | 2.9365 | 371.0402 | 0.45 | 1770 | 59.0114 | 0.12889 | 3.2335 | 18.4637 | 4.5046 | 6.7173 | 21.0652 | 2.9365
0 | F7 | 2793.8259 | No | 0.47 | 1770 | 362.5784 | 62.9053 | 0.13899 | 3.1064 | 18.1166 | 4.0076 | 7.1217 | 19.8967 | 3.1431 | 362.5784 | 0.47 | 1770 | 62.9053 | 0.13899 | 3.1064 | 18.1166 | 4.0076 | 7.1217 | 19.8967 | 3.1431
1 | E7 | 2637.0205 | No | 0.47 | 1770 | 372.648 | 64.6524 | 0.1409 | 2.9725 | 18.5296 | 3.4571 | 7.6678 | 20.2202 | 3.2148 | 372.648 | 0.47 | 1770 | 64.6524 | 0.1409 | 2.9725 | 18.5296 | 3.4571 | 7.6678 | 20.2202 | 3.2148
2 | D7 | 2349.3181 | No | 0.52 | 1770 | 352.6664 | 74.8964 | 0.16779 | 3.1535 | 17.7102 | 3.5843 | 7.5305 | 17.6916 | 3.7611 | 352.6664 | 0.52 | 1770 | 74.8964 | 0.16779 | 3.1535 | 17.7102 | 3.5843 | 7.5305 | 17.6916 | 3.7611
3 | C7 | 2093.0045 | No | 0.55 | 1770 | 329.0395 | 78.1742 | 0.18131 | 3.0359 | 16.7412 | 3.456 | 7.669 | 16.0512 | 3.9774 | 329.0395 | 0.55 | 1770 | 78.1742 | 0.18131 | 3.0359 | 16.7412 | 3.456 | 7.669 | 16.0512 | 3.9774
4 | B6 | 1975.5332 | No | 0.55 | 1770 | 352.8246 | 83.8251 | 0.18775 | 2.9673 | 17.7166 | 2.8338 | 8.4691 | 16.731 | 4.2092 | 352.8246 | 0.55 | 1770 | 83.8251 | 0.18775 | 2.9673 | 17.7166 | 2.8338 | 8.4691 | 16.731 | 4.2092
5 | A6 | 1760 | No | 0.57 | 1770 | 326.4211 | 83.2948 | 0.19396 | 2.731 | 16.6339 | 2.6499 | 8.7581 | 15.4143 | 4.2446 | 326.4211 | 0.57 | 1770 | 83.2948 | 0.19396 | 2.731 | 16.6339 | 2.6499 | 8.7581 | 15.4143 | 4.2446
6 | G6 | 1567.9817 | No | 0.62 | 1770 | 307.9063 | 92.9591 | 0.22288 | 2.7958 | 15.8746 | 2.669 | 8.7267 | 13.6834 | 4.7926 | 307.9063 | 0.62 | 1770 | 92.9591 | 0.22288 | 2.7958 | 15.8746 | 2.669 | 8.7267 | 13.6834 | 4.7926
7 | F6 | 1396.9129 | No | 0.62 | 1770 | 286.4817 | 86.4909 | 0.21499 | 2.4025 | 14.996 | 2.3116 | 9.377 | 13.0989 | 4.5274 | 286.4817 | 0.62 | 1770 | 86.4909 | 0.21499 | 2.4025 | 14.996 | 2.3116 | 9.377 | 13.0989 | 4.5274
8 | E6 | 1318.5102 | No | 0.66 | 1770 | 291.9051 | 99.8664 | 0.24592 | 2.5939 | 15.2184 | 2.2812 | 9.4395 | 12.446 | 5.2065 | 291.9051 | 0.66 | 1770 | 99.8664 | 0.24592 | 2.5939 | 15.2184 | 2.2812 | 9.4395 | 12.446 | 5.2065
9 | D6 | 1174.6591 | No | 0.69 | 1770 | 279.0168 | 104.3322 | 0.26278 | 2.4694 | 14.6898 | 2.0907 | 9.86 | 11.5822 | 5.4929 | 279.0168 | 0.69 | 1770 | 104.3322 | 0.26278 | 2.4694 | 14.6898 | 2.0907 | 9.86 | 11.5822 | 5.4929
10 | C6 | 1046.5023 | No | 0.74 | 1770 | 256.8363 | 110.4612 | 0.28998 | 2.4277 | 13.7802 | 2.113 | 9.8078 | 10.2639 | 5.9266 | 256.8363 | 0.74 | 1770 | 110.4612 | 0.28998 | 2.4277 | 13.7802 | 2.113 | 9.8078 | 10.2639 | 5.9266
11 | B5 | 987.7666 | No | 0.77 | 1770 | 268.0862 | 124.8377 | 0.32077 | 2.5348 | 14.2416 | 1.9334 | 10.2534 | 10.1279 | 6.6318 | 268.0862 | 0.77 | 1770 | 124.8377 | 0.32077 | 2.5348 | 14.2416 | 1.9334 | 10.2534 | 10.1279 | 6.6318
12 | A5 | 880 | No | 0.81 | 1770 | 248.747 | 128.1793 | 0.34192 | 2.4071 | 13.4485 | 1.8626 | 10.4465 | 9.1929 | 6.93 | 248.747 | 0.81 | 1770 | 128.1793 | 0.34192 | 2.4071 | 13.4485 | 1.8626 | 10.4465 | 9.1929 | 6.93
13 | G5 | 783.9909 | No | 0.86 | 1770 | 232.2091 | 134.8857 | 0.3724 | 2.3357 | 12.7703 | 1.8158 | 10.58 | 8.2946 | 7.418 | 232.2091 | 0.86 | 1770 | 134.8857 | 0.3724 | 2.3357 | 12.7703 | 1.8158 | 10.58 | 8.2946 | 7.418
14 | F5 | 698.4565 | No | 0.91 | 1770 | 215.8698 | 140.3992 | 0.40203 | 2.2464 | 12.1002 | 1.7692 | 10.7184 | 7.4864 | 7.8698 | 215.8698 | 0.91 | 1770 | 140.3992 | 0.40203 | 2.2464 | 12.1002 | 1.7692 | 10.7184 | 7.4864 | 7.8698
15 | E5 | 659.2551 | No | 0.91 | 1770 | 227.6555 | 148.0644 | 0.41286 | 2.1774 | 12.5835 | 1.4739 | 11.7435 | 7.742 | 8.1842 | 227.6555 | 0.91 | 1770 | 148.0644 | 0.41286 | 2.1774 | 12.5835 | 1.4739 | 11.7435 | 7.742 | 8.1842
16 | D5 | 587.3295 | No | 0.95 | 1770 | 209.668 | 148.6173 | 0.43181 | 2.0289 | 11.8459 | 1.4149 | 11.9856 | 7.0395 | 8.3966 | 209.668 | 0.95 | 1770 | 148.6173 | 0.43181 | 2.0289 | 11.8459 | 1.4149 | 11.9856 | 7.0395 | 8.3966
17 | C5 | 523.2511 | Yes | 1.01 | 1770 | 192.3423 | 154.1017 | 0.46747 | 1.9568 | 9.4538 | 1.2037 | 12.9944 | 6.7994 | 7.5742 | 192.3423 | 1.01 | 1770 | 154.1017 | 0.46747 | 1.9568 | 9.4538 | 1.2037 | 12.9944 | 6.7994 | 7.5742
18 | B4 | 493.8833 | Yes | 1.05 | 1770 | 200.8125 | 173.8838 | 0.51624 | 2.0397 | 9.7298 | 1.0944 | 13.6283 | 6.7308 | 8.4251 | 200.8125 | 1.05 | 1770 | 173.8838 | 0.51624 | 2.0397 | 9.7298 | 1.0944 | 13.6283 | 6.7308 | 8.4251
19 | A4 | 440 | Yes | 1.08 | 1770 | 184.6166 | 169.1251 | 0.52367 | 1.8433 | 9.202 | 1.0283 | 14.0595 | 6.1862 | 8.4298 | 184.6166 | 1.08 | 1770 | 169.1251 | 0.52367 | 1.8433 | 9.202 | 1.0283 | 14.0595 | 6.1862 | 8.4298
20 | G4 | 391.9954 | Yes | 1.16 | 1770 | 171.4653 | 181.21 | 0.58221 | 1.8258 | 8.7733 | 1.0407 | 13.9756 | 5.4784 | 9.2719 | 171.4653 | 1.16 | 1770 | 181.21 | 0.58221 | 1.8258 | 8.7733 | 1.0407 | 13.9756 | 5.4784 | 9.2719
21 | F4 | 349.2282 | Yes | 1.25 | 1770 | 161.8929 | 198.6724 | 0.65692 | 1.8353 | 8.4614 | 1.0376 | 13.996 | 4.8878 | 10.3837 | 161.8929 | 1.25 | 1770 | 198.6724 | 0.65692 | 1.8353 | 8.4614 | 1.0376 | 13.996 | 4.8878 | 10.3837
22 | E4 | 329.6276 | Yes | 1.25 | 1770 | 168.4892 | 206.7673 | 0.67017 | 1.7672 | 8.6763 | 0.87514 | 15.2401 | 5.0235 | 10.6475 | 168.4892 | 1.25 | 1770 | 206.7673 | 0.67017 | 1.7672 | 8.6763 | 0.87514 | 15.2401 | 5.0235 | 10.6475
23 | D4 | 293.6648 | Yes | 1.32 | 1770 | 156.9469 | 214.7784 | 0.72127 | 1.6945 | 8.3002 | 0.85399 | 15.4277 | 4.5306 | 11.3586 | 156.9469 | 1.32 | 1770 | 214.7784 | 0.72127 | 1.6945 | 8.3002 | 0.85399 | 15.4277 | 4.5306 | 11.3586
24 | C4 | 261.6256 | Yes | 1.4 | 1770 | 146.5949 | 225.6654 | 0.78414 | 1.6412 | 7.9628 | 0.83842 | 15.5702 | 4.0736 | 12.2577 | 146.5949 | 1.4 | 1770 | 225.6654 | 0.78414 | 1.6412 | 7.9628 | 0.83842 | 15.5702 | 4.0736 | 12.2577
25 | B3 | 246.9417 | Yes | 1.45 | 1770 | 154.9086 | 255.8006 | 0.86467 | 1.7082 | 8.2337 | 0.74197 | 16.5513 | 4.0872 | 13.5964 | 154.9086 | 1.45 | 1770 | 255.8006 | 0.86467 | 1.7082 | 8.2337 | 0.74197 | 16.5513 | 4.0872 | 13.5964
26 | A3 | 220 | Yes | 1.5 | 1770 | 146.1184 | 258.2126 | 0.89869 | 1.5817 | 7.9472 | 0.68368 | 17.2425 | 3.7933 | 14.0439 | 146.1184 | 1.5 | 1770 | 258.2126 | 0.89869 | 1.5817 | 7.9472 | 0.68368 | 17.2425 | 3.7933 | 14.0439
27 | G3 | 195.9977 | Yes | 1.6 | 1770 | 138.6538 | 278.78 | 0.99605 | 1.5618 | 7.704 | 0.66468 | 17.4872 | 3.4275 | 15.4897 | 138.6538 | 1.6 | 1770 | 278.78 | 0.99605 | 1.5618 | 7.704 | 0.66468 | 17.4872 | 3.4275 | 15.4897
28 | F3 | 174.6141 | Yes | 1.72 | 1770 | 129.6568 | 301.2605 | 1.1131 | 1.5549 | 7.4107 | 0.67066 | 17.409 | 3.0399 | 17.219 | 129.6568 | 1.72 | 1770 | 301.2605 | 1.1131 | 1.5549 | 7.4107 | 0.67066 | 17.409 | 3.0399 | 17.219
29 | E3 | 164.8138 | Yes | 1.8 | 1770 | 136.6707 | 347.7846 | 1.2516 | 1.6502 | 7.6393 | 0.60709 | 18.2978 | 3.0157 | 19.4397 | 136.6707 | 1.8 | 1770 | 347.7846 | 1.2516 | 1.6502 | 7.6393 | 0.60709 | 18.2978 | 3.0157 | 19.4397
30 | D3 | 146.8324 | Yes | 1.9 | 1770 | 125.5716 | 356.0317 | 1.3367 | 1.5702 | 7.2776 | 0.60586 | 18.3164 | 2.6894 | 20.634 | 125.5716 | 1.9 | 1770 | 356.0317 | 1.3367 | 1.5702 | 7.2776 | 0.60586 | 18.3164 | 2.6894 | 20.634
31 | C3 | 130.8128 | Yes | 2.07 | 1770 | 112.8206 | 379.681 | 1.5039 | 1.5738 | 6.862 | 0.6667 | 17.4606 | 2.2841 | 23.0931 | 112.8206 | 2.07 | 1770 | 379.681 | 1.5039 | 1.5738 | 6.862 | 0.6667 | 17.4606 | 2.2841 | 23.0931
32 | B2 | 123.4708 | Yes | 2.07 | 1770 | 111.8555 | 376.4333 | 1.4974 | 1.4791 | 6.8306 | 0.60149 | 18.3828 | 2.2697 | 22.9872 | 111.8555 | 2.07 | 1770 | 376.4333 | 1.4974 | 1.4791 | 6.8306 | 0.60149 | 18.3828 | 2.2697 | 22.9872
33 | A2 | 110 | Yes | 2.1 | 1770 | 97.5321 | 337.8127 | 1.4391 | 1.2664 | 6.3637 | 0.60209 | 18.3737 | 2.0211 | 22.0414 | 97.5321 | 2.1 | 1770 | 337.8127 | 1.4391 | 1.2664 | 6.3637 | 0.60209 | 18.3737 | 2.0211 | 22.0414
light
string | note | frequency | wound | diameter | density | stress | tension | impedance | feel | Young's | Relative | Overtones | Bandwidth | Product |  | diameter | density | tension | impedance | feel | Young's | Relative | Overtones | Bandwidth | Product
ID |  | (Hz) |  | (mm) | (kg/m^3) | (Mpa) | (N) | (Ns/m) | (N/mm) | modulus (GPa) | Inharmonicity |  | (kHz) | AE (kN) |  | (mm) | (kg/m^3) | (N) | (Ns/m) | (N/mm) | modulus (GPa) | Inharmonicity |  | (kHz) | AE (kN)
-1 | G7 | 3135.9635 | No | 0.43 | 1770 | 371.0402 | 53.8825 | 0.11769 | 2.9525 | 18.4637 | 4.1131 | 7.0297 | 22.045 | 2.6813 |  | -100 | -100 | -100 | -100 | -100 | -100 | -100 | -100 | -100 | -100
0 | F7 | 2793.8259 | No | 0.45 | 1770 | 362.5784 | 57.6656 | 0.12741 | 2.8477 | 18.1166 | 3.6738 | 7.4382 | 20.781 | 2.8813 |  | -100 | -100 | -100 | -100 | -100 | -100 | -100 | -100 | -100 | -100
1 | E7 | 2637.0205 | No | 0.45 | 1770 | 372.648 | 59.2671 | 0.12917 | 2.7249 | 18.5296 | 3.1691 | 8.0086 | 21.1188 | 2.947 |  | -100 | -100 | -100 | -100 | -100 | -100 | -100 | -100 | -100 | -100
2 | D7 | 2349.3181 | No | 0.5 | 1770 | 352.6664 | 69.2459 | 0.15513 | 2.9156 | 17.7102 | 3.3139 | 7.8317 | 18.3992 | 3.4774 |  | -100 | -100 | -100 | -100 | -100 | -100 | -100 | -100 | -100 | -100
3 | C7 | 2093.0045 | No | 0.52 | 1770 | 329.0395 | 69.8787 | 0.16207 | 2.7137 | 16.7412 | 3.0893 | 8.1114 | 16.9773 | 3.5554 |  | -100 | -100 | -100 | -100 | -100 | -100 | -100 | -100 | -100 | -100
4 | B6 | 1975.5332 | No | 0.52 | 1770 | 352.8246 | 74.9299 | 0.16783 | 2.6524 | 17.7166 | 2.5331 | 8.9577 | 17.6963 | 3.7625 |  | -100 | -100 | -100 | -100 | -100 | -100 | -100 | -100 | -100 | -100
5 | A6 | 1760 | No | 0.55 | 1770 | 326.4211 | 77.5521 | 0.18059 | 2.5427 | 16.6339 | 2.4672 | 9.0766 | 15.9748 | 3.9519 |  | -100 | -100 | -100 | -100 | -100 | -100 | -100 | -100 | -100 | -100
6 | G6 | 1567.9817 | No | 0.6 | 1770 | 307.9063 | 87.0584 | 0.20873 | 2.6183 | 15.8746 | 2.4996 | 9.0176 | 14.1395 | 4.4884 |  | -100 | -100 | -100 | -100 | -100 | -100 | -100 | -100 | -100 | -100
7 | F6 | 1396.9129 | No | 0.6 | 1770 | 286.4817 | 81.0008 | 0.20134 | 2.25 | 14.996 | 2.1649 | 9.6896 | 13.5355 | 4.24 |  | -100 | -100 | -100 | -100 | -100 | -100 | -100 | -100 | -100 | -100
8 | E6 | 1318.5102 | No | 0.64 | 1770 | 291.9051 | 93.9056 | 0.23124 | 2.4391 | 15.2184 | 2.145 | 9.7344 | 12.835 | 4.8957 |  | -100 | -100 | -100 | -100 | -100 | -100 | -100 | -100 | -100 | -100
9 | D6 | 1174.6591 | No | 0.66 | 1770 | 279.0168 | 95.4571 | 0.24042 | 2.2593 | 14.6898 | 1.9129 | 10.3082 | 12.1086 | 5.0257 |  | -100 | -100 | -100 | -100 | -100 | -100 | -100 | -100 | -100 | -100
10 | C6 | 1046.5023 | No | 0.71 | 1770 | 256.8363 | 101.6864 | 0.26694 | 2.2349 | 13.7802 | 1.9452 | 10.2223 | 10.6976 | 5.4558 |  | -100 | -100 | -100 | -100 | -100 | -100 | -100 | -100 | -100 | -100
11 | B5 | 987.7666 | No | 0.74 | 1770 | 268.0862 | 115.2996 | 0.29626 | 2.3411 | 14.2416 | 1.7857 | 10.6691 | 10.5385 | 6.1251 |  | -100 | -100 | -100 | -100 | -100 | -100 | -100 | -100 | -100 | -100
12 | A5 | 880 | No | 0.77 | 1770 | 248.747 | 115.8322 | 0.30898 | 2.1753 | 13.4485 | 1.6831 | 10.9892 | 9.6705 | 6.2624 |  | -100 | -100 | -100 | -100 | -100 | -100 | -100 | -100 | -100 | -100
13 | G5 | 783.9909 | No | 0.84 | 1770 | 232.2091 | 128.6849 | 0.35528 | 2.2283 | 12.7703 | 1.7324 | 10.8319 | 8.4921 | 7.077 |  | -100 | -100 | -100 | -100 | -100 | -100 | -100 | -100 | -100 | -100
14 | F5 | 698.4565 | No | 0.86 | 1770 | 215.8698 | 125.3946 | 0.35906 | 2.0063 | 12.1002 | 1.5802 | 11.3416 | 7.9216 | 7.0288 |  | -100 | -100 | -100 | -100 | -100 | -100 | -100 | -100 | -100 | -100
15 | E5 | 659.2551 | No | 0.86 | 1770 | 227.6555 | 132.2406 | 0.36873 | 1.9447 | 12.5835 | 1.3163 | 12.4263 | 8.1921 | 7.3095 |  | -100 | -100 | -100 | -100 | -100 | -100 | -100 | -100 | -100 | -100
16 | D5 | 587.3295 | No | 0.91 | 1770 | 209.668 | 136.3656 | 0.39621 | 1.8616 | 11.8459 | 1.2983 | 12.5124 | 7.3489 | 7.7044 |  | -100 | -100 | -100 | -100 | -100 | -100 | -100 | -100 | -100 | -100
17 | C5 | 523.2511 | No | 0.95 | 1770 | 192.3423 | 136.3364 | 0.41358 | 1.7313 | 11.1353 | 1.2544 | 12.7293 | 6.6606 | 7.893 |  | -100 | -100 | -100 | -100 | -100 | -100 | -100 | -100 | -100 | -100
18 | B4 | 493.8833 | Yes | 1.01 | 1770 | 200.8125 | 160.8879 | 0.47766 | 1.8872 | 9.7298 | 1.0126 | 14.168 | 6.9973 | 7.7954 |  | -100 | -100 | -100 | -100 | -100 | -100 | -100 | -100 | -100 | -100
19 | A4 | 440 | Yes | 1.05 | 1770 | 184.6166 | 159.8598 | 0.49498 | 1.7423 | 9.202 | 0.97194 | 14.4612 | 6.3629 | 7.968 |  | -100 | -100 | -100 | -100 | -100 | -100 | -100 | -100 | -100 | -100
20 | G4 | 391.9954 | Yes | 1.08 | 1770 | 171.4653 | 157.0774 | 0.50468 | 1.5826 | 8.7733 | 0.90207 | 15.0109 | 5.8842 | 8.0372 |  | -100 | -100 | -100 | -100 | -100 | -100 | -100 | -100 | -100 | -100
21 | F4 | 349.2282 | Yes | 1.21 | 1770 | 161.8929 | 186.1609 | 0.61555 | 1.7197 | 8.4614 | 0.97228 | 14.4587 | 5.0494 | 9.7297 |  | -100 | -100 | -100 | -100 | -100 | -100 | -100 | -100 | -100 | -100
22 | E4 | 329.6276 | Yes | 1.21 | 1770 | 168.4892 | 193.7459 | 0.62796 | 1.6559 | 8.6763 | 0.82003 | 15.7439 | 5.1896 | 9.9769 |  | -100 | -100 | -100 | -100 | -100 | -100 | -100 | -100 | -100 | -100
23 | D4 | 293.6648 | Yes | 1.27 | 1770 | 156.9469 | 198.8155 | 0.66767 | 1.5686 | 8.3002 | 0.79051 | 16.0351 | 4.7089 | 10.5144 |  | -100 | -100 | -100 | -100 | -100 | -100 | -100 | -100 | -100 | -100
24 | C4 | 261.6256 | Yes | 1.36 | 1770 | 146.5949 | 212.9544 | 0.73997 | 1.5488 | 7.9628 | 0.79119 | 16.0282 | 4.1934 | 11.5673 |  | -100 | -100 | -100 | -100 | -100 | -100 | -100 | -100 | -100 | -100
25 | B3 | 246.9417 | Yes | 1.4 | 1770 | 154.9086 | 238.4633 | 0.80607 | 1.5924 | 8.2337 | 0.69168 | 17.1424 | 4.2332 | 12.6748 |  | -100 | -100 | -100 | -100 | -100 | -100 | -100 | -100 | -100 | -100
26 | A3 | 220 | Yes | 1.45 | 1770 | 146.1184 | 241.2853 | 0.83978 | 1.478 | 7.9472 | 0.63886 | 17.837 | 3.9241 | 13.1233 |  | -100 | -100 | -100 | -100 | -100 | -100 | -100 | -100 | -100 | -100
27 | G3 | 195.9977 | Yes | 1.5 | 1770 | 138.6538 | 245.0215 | 0.87544 | 1.3727 | 7.704 | 0.58419 | 18.653 | 3.6559 | 13.614 |  | -100 | -100 | -100 | -100 | -100 | -100 | -100 | -100 | -100 | -100
28 | F3 | 174.6141 | Yes | 1.6 | 1770 | 129.6568 | 260.6905 | 0.96319 | 1.3455 | 7.4107 | 0.58035 | 18.7147 | 3.2678 | 14.9002 |  | -100 | -100 | -100 | -100 | -100 | -100 | -100 | -100 | -100 | -100
29 | E3 | 164.8138 | Yes | 1.72 | 1770 | 136.6707 | 317.5574 | 1.1428 | 1.5068 | 7.6393 | 0.55433 | 19.1488 | 3.156 | 17.7501 |  | -100 | -100 | -100 | -100 | -100 | -100 | -100 | -100 | -100 | -100
30 | D3 | 146.8324 | Yes | 1.8 | 1770 | 125.5716 | 319.5409 | 1.1997 | 1.4092 | 7.2776 | 0.54376 | 19.3339 | 2.8388 | 18.5192 |  | -100 | -100 | -100 | -100 | -100 | -100 | -100 | -100 | -100 | -100
31 | C3 | 130.8128 | Yes | 2.03 | 1770 | 112.8206 | 365.1491 | 1.4463 | 1.5136 | 6.862 | 0.64119 | 17.8046 | 2.3291 | 22.2092 |  | -100 | -100 | -100 | -100 | -100 | -100 | -100 | -100 | -100 | -100
32 | B2 | 123.4708 | Yes | 2.03 | 1770 | 111.8555 | 362.0258 | 1.4401 | 1.4225 | 6.8306 | 0.57847 | 18.745 | 2.3145 | 22.1074 |  | -100 | -100 | -100 | -100 | -100 | -100 | -100 | -100 | -100 | -100
33 | A2 | 110 | Yes | 2.07 | 1770 | 97.5321 | 328.2298 | 1.3983 | 1.2305 | 6.3637 | 0.58501 | 18.64 | 2.0504 | 21.4162 |  | -100 | -100 | -100 | -100 | -100 | -100 | -100 | -100 | -100 | -100
heavy
string | note | frequency | wound | diameter | density | stress | tension | impedance | feel | Young's | Relative | Overtones | Bandwidth | Product |  | diameter | density | tension | impedance | feel | Young's | Relative | Overtones | Bandwidth | Product
ID |  | (Hz) |  | (mm) | (kg/m^3) | (Mpa) | (N) | (Ns/m) | (N/mm) | modulus (GPa) | Inharmonicity |  | (kHz) | AE (kN) |  | (mm) | (kg/m^3) | (N) | (Ns/m) | (N/mm) | modulus (GPa) | Inharmonicity |  | (kHz) | AE (kN)
-1 | G7 | 3135.9635 | No | 0.47 | 1770 | 371.0402 | 64.3734 | 0.1406 | 3.5273 | 18.4637 | 4.914 | 6.4315 | 20.1688 | 3.2033 |  | -100 | -100 | -100 | -100 | -100 | -100 | -100 | -100 | -100 | -100
0 | F7 | 2793.8259 | No | 0.5 | 1770 | 362.5784 | 71.1921 | 0.1573 | 3.5157 | 18.1166 | 4.5356 | 6.6944 | 18.7029 | 3.5572 |  | -100 | -100 | -100 | -100 | -100 | -100 | -100 | -100 | -100 | -100
1 | E7 | 2637.0205 | No | 0.5 | 1770 | 372.648 | 73.1693 | 0.15947 | 3.3641 | 18.5296 | 3.9125 | 7.2077 | 19.007 | 3.6383 |  | -100 | -100 | -100 | -100 | -100 | -100 | -100 | -100 | -100 | -100
2 | D7 | 2349.3181 | No | 0.55 | 1770 | 352.6664 | 83.7875 | 0.18771 | 3.5279 | 17.7102 | 4.0098 | 7.1198 | 16.7266 | 4.2076 |  | -100 | -100 | -100 | -100 | -100 | -100 | -100 | -100 | -100 | -100
3 | C7 | 2093.0045 | No | 0.57 | 1770 | 329.0395 | 83.9629 | 0.19474 | 3.2607 | 16.7412 | 3.7119 | 7.3999 | 15.488 | 4.272 |  | -100 | -100 | -100 | -100 | -100 | -100 | -100 | -100 | -100 | -100
4 | B6 | 1975.5332 | No | 0.57 | 1770 | 352.8246 | 90.0323 | 0.20165 | 3.187 | 17.7166 | 3.0437 | 8.1719 | 16.144 | 4.5209 |  | -100 | -100 | -100 | -100 | -100 | -100 | -100 | -100 | -100 | -100
5 | A6 | 1760 | No | 0.6 | 1770 | 326.4211 | 92.2934 | 0.21492 | 3.026 | 16.6339 | 2.9362 | 8.3202 | 14.6436 | 4.7031 |  | -100 | -100 | -100 | -100 | -100 | -100 | -100 | -100 | -100 | -100
6 | G6 | 1567.9817 | No | 0.64 | 1770 | 307.9063 | 99.0532 | 0.23749 | 2.979 | 15.8746 | 2.844 | 8.454 | 13.2558 | 5.1068 |  | -100 | -100 | -100 | -100 | -100 | -100 | -100 | -100 | -100 | -100
7 | F6 | 1396.9129 | No | 0.64 | 1770 | 286.4817 | 92.1609 | 0.22908 | 2.56 | 14.996 | 2.4632 | 9.084 | 12.6896 | 4.8242 |  | -100 | -100 | -100 | -100 | -100 | -100 | -100 | -100 | -100 | -100
8 | E6 | 1318.5102 | No | 0.69 | 1770 | 291.9051 | 109.1515 | 0.26878 | 2.8351 | 15.2184 | 2.4933 | 9.029 | 11.9049 | 5.6906 |  | -100 | -100 | -100 | -100 | -100 | -100 | -100 | -100 | -100 | -100
9 | D6 | 1174.6591 | No | 0.71 | 1770 | 279.0168 | 110.4681 | 0.27823 | 2.6146 | 14.6898 | 2.2137 | 9.5823 | 11.2559 | 5.816 |  | -100 | -100 | -100 | -100 | -100 | -100 | -100 | -100 | -100 | -100
10 | C6 | 1046.5023 | No | 0.77 | 1770 | 256.8363 | 119.599 | 0.31397 | 2.6286 | 13.7802 | 2.2878 | 9.4257 | 9.864 | 6.4169 |  | -100 | -100 | -100 | -100 | -100 | -100 | -100 | -100 | -100 | -100
11 | B5 | 987.7666 | No | 0.81 | 1770 | 268.0862 | 138.1447 | 0.35496 | 2.805 | 14.2416 | 2.1395 | 9.747 | 9.6278 | 7.3387 |  | -100 | -100 | -100 | -100 | -100 | -100 | -100 | -100 | -100 | -100
12 | A5 | 880 | No | 0.84 | 1770 | 248.747 | 137.8498 | 0.36772 | 2.5887 | 13.4485 | 2.0031 | 10.0734 | 8.8646 | 7.4528 |  | -100 | -100 | -100 | -100 | -100 | -100 | -100 | -100 | -100 | -100
13 | G5 | 783.9909 | No | 0.91 | 1770 | 232.2091 | 151.0261 | 0.41696 | 2.6152 | 12.7703 | 2.0331 | 9.9987 | 7.8389 | 8.3056 |  | -100 | -100 | -100 | -100 | -100 | -100 | -100 | -100 | -100 | -100
14 | F5 | 698.4565 | No | 0.95 | 1770 | 215.8698 | 153.0133 | 0.43815 | 2.4482 | 12.1002 | 1.9282 | 10.2671 | 7.1712 | 8.5769 |  | -100 | -100 | -100 | -100 | -100 | -100 | -100 | -100 | -100 | -100
15 | E5 | 659.2551 | No | 0.95 | 1770 | 227.6555 | 161.3672 | 0.44995 | 2.373 | 12.5835 | 1.6063 | 11.2491 | 7.416 | 8.9195 |  | -100 | -100 | -100 | -100 | -100 | -100 | -100 | -100 | -100 | -100
16 | D5 | 587.3295 | Yes | 1.01 | 1770 | 209.668 | 167.9828 | 0.48807 | 2.2933 | 10.0184 | 1.3526 | 12.2587 | 7.1999 | 8.0266 |  | -100 | -100 | -100 | -100 | -100 | -100 | -100 | -100 | -100 | -100
17 | C5 | 523.2511 | Yes | 1.05 | 1770 | 192.3423 | 166.5494 | 0.50523 | 2.1149 | 9.4538 | 1.301 | 12.4994 | 6.5403 | 8.186 |  | -100 | -100 | -100 | -100 | -100 | -100 | -100 | -100 | -100 | -100
18 | B4 | 493.8833 | Yes | 1.08 | 1770 | 200.8125 | 183.962 | 0.54616 | 2.1579 | 9.7298 | 1.1578 | 13.2497 | 6.5438 | 8.9134 |  | -100 | -100 | -100 | -100 | -100 | -100 | -100 | -100 | -100 | -100
19 | A4 | 440 | Yes | 1.16 | 1770 | 184.6166 | 195.1087 | 0.60413 | 2.1265 | 9.202 | 1.1863 | 13.0899 | 5.7596 | 9.7249 |  | -100 | -100 | -100 | -100 | -100 | -100 | -100 | -100 | -100 | -100
20 | G4 | 391.9954 | Yes | 1.21 | 1770 | 171.4653 | 197.1682 | 0.63348 | 1.9866 | 8.7733 | 1.1323 | 13.3981 | 5.252 | 10.0885 |  | -100 | -100 | -100 | -100 | -100 | -100 | -100 | -100 | -100 | -100
21 | F4 | 349.2282 | Yes | 1.27 | 1770 | 161.8929 | 205.0808 | 0.67811 | 1.8945 | 8.4614 | 1.0711 | 13.7756 | 4.8108 | 10.7186 |  | -100 | -100 | -100 | -100 | -100 | -100 | -100 | -100 | -100 | -100
22 | E4 | 329.6276 | Yes | 1.27 | 1770 | 168.4892 | 213.4368 | 0.69178 | 1.8242 | 8.6763 | 0.90337 | 15.0001 | 4.9444 | 10.9909 |  | -100 | -100 | -100 | -100 | -100 | -100 | -100 | -100 | -100 | -100
23 | D4 | 293.6648 | Yes | 1.36 | 1770 | 156.9469 | 227.9925 | 0.76565 | 1.7988 | 8.3002 | 0.90653 | 14.9739 | 4.3973 | 12.0574 |  | -100 | -100 | -100 | -100 | -100 | -100 | -100 | -100 | -100 | -100
24 | C4 | 261.6256 | Yes | 1.45 | 1770 | 146.5949 | 242.0722 | 0.84115 | 1.7605 | 7.9628 | 0.89937 | 15.0333 | 3.9331 | 13.1489 |  | -100 | -100 | -100 | -100 | -100 | -100 | -100 | -100 | -100 | -100
25 | B3 | 246.9417 | Yes | 1.5 | 1770 | 154.9086 | 273.7461 | 0.92533 | 1.828 | 8.2337 | 0.79403 | 15.9996 | 3.951 | 14.5502 |  | -100 | -100 | -100 | -100 | -100 | -100 | -100 | -100 | -100 | -100
26 | A3 | 220 | Yes | 1.6 | 1770 | 146.1184 | 293.7885 | 1.0225 | 1.7996 | 7.9472 | 0.77787 | 16.1648 | 3.5563 | 15.9789 |  | -100 | -100 | -100 | -100 | -100 | -100 | -100 | -100 | -100 | -100
27 | G3 | 195.9977 | Yes | 1.72 | 1770 | 138.6538 | 322.1651 | 1.1511 | 1.8048 | 7.704 | 0.76812 | 16.2672 | 3.1883 | 17.9003 |  | -100 | -100 | -100 | -100 | -100 | -100 | -100 | -100 | -100 | -100
28 | F3 | 174.6141 | Yes | 1.8 | 1770 | 129.6568 | 329.9364 | 1.219 | 1.7029 | 7.4107 | 0.7345 | 16.6353 | 2.9048 | 18.858 |  | -100 | -100 | -100 | -100 | -100 | -100 | -100 | -100 | -100 | -100
29 | E3 | 164.8138 | Yes | 1.9 | 1770 | 136.6707 | 387.5007 | 1.3945 | 1.8387 | 7.6393 | 0.67642 | 17.3347 | 2.857 | 21.6597 |  | -100 | -100 | -100 | -100 | -100 | -100 | -100 | -100 | -100 | -100
30 | D3 | 146.8324 | Yes | 2.03 | 1770 | 125.5716 | 406.4185 | 1.5259 | 1.7924 | 7.2776 | 0.6916 | 17.1434 | 2.5172 | 23.5542 |  | -100 | -100 | -100 | -100 | -100 | -100 | -100 | -100 | -100 | -100
31 | C3 | 130.8128 | Yes | 2.1 | 1770 | 112.8206 | 390.766 | 1.5478 | 1.6198 | 6.862 | 0.68617 | 17.2112 | 2.2514 | 23.7673 |  | -100 | -100 | -100 | -100 | -100 | -100 | -100 | -100 | -100 | -100
32 | B2 | 123.4708 | Yes | 2.1 | 1770 | 111.8555 | 387.4235 | 1.5411 | 1.5223 | 6.8306 | 0.61905 | 18.1202 | 2.2373 | 23.6583 |  | -100 | -100 | -100 | -100 | -100 | -100 | -100 | -100 | -100 | -100
33 | A2 | 110 | Yes | 2.1 | 1770 | 97.5321 | 337.8127 | 1.4391 | 1.2664 | 6.3637 | 0.60209 | 18.3737 | 2.0211 | 22.0414 |  | -100 | -100 | -100 | -100 | -100 | -100 | -100 | -100 | -100 | -100
Savarez
|  |  |  | 0.98 | 1770 |  |  |  |  | 3.2475 | 0.00012947 |  |  |  |  | -100
0.04101
3.185
0.032592
Note on K127: Nicolas: Fixed part in GPa Monofilament strings
Note on K128: Nicolas: Stress multiplier for stress in Mpa Monofilament strings
Note on K129: Nicolas: Fixed part in GPa Wound strings
Note on K130: Nicolas: Stress multiplier for stress in Mpa Wound strings

## Nylon
standard
string | note | frequency | diameter | density | stress | tension | impedance | feel | Young's | Relative | Overtones | Bandwidth | Product | stress | diameter | density | tension | impedance | feel | Young's | Relative | Overtones | Bandwidth | Product
ID |  | (Hz) | (mm) | (kg/m^3) | (Mpa) | (N) | (Ns/m) | (N/mm) | modulus (GPa) | Inharmonicity |  | (kHz) | AE (kN) | (Mpa) | (mm) | (kg/m^3) | (N) | (Ns/m) | (N/mm) | modulus (GPa) | Inharmonicity |  | (kHz) | AE (kN)
-1 | G7 | 3135.9635 | 0.51 | 1080 | 226.3974 | 46.2489 | 0.10101 | 2.5342 | 13.3314 | 6.8467 | 5.4486 | 17.0866 | 2.7234 | 226.3974 | 0.51 | 1080 | 46.2489 | 0.10101 | 2.5342 | 13.3314 | 6.8467 | 5.4486 | 17.0866 | 2.7234
0 | F7 | 2793.8259 | 0.51 | 1080 | 221.2343 | 45.1942 | 0.099855 | 2.2318 | 13.1306 | 5.6052 | 6.0219 | 16.8241 | 2.6824 | 221.2343 | 0.51 | 1080 | 45.1942 | 0.099855 | 2.2318 | 13.1306 | 5.6052 | 6.0219 | 16.8241 | 2.6824
1 | E7 | 2637.0205 | 0.54 | 1080 | 227.3784 | 52.0747 | 0.11349 | 2.3942 | 13.3695 | 5.3963 | 6.1373 | 16.1841 | 3.0619 | 227.3784 | 0.54 | 1080 | 52.0747 | 0.11349 | 2.3942 | 13.3695 | 5.3963 | 6.1373 | 16.1841 | 3.0619
2 | D7 | 2349.3181 | 0.58 | 1080 | 215.1863 | 56.8539 | 0.12737 | 2.3938 | 12.8955 | 5.3213 | 6.1804 | 14.5198 | 3.4071 | 215.1863 | 0.58 | 1080 | 56.8539 | 0.12737 | 2.3938 | 12.8955 | 5.3213 | 6.1804 | 14.5198 | 3.4071
3 | C7 | 2093.0045 | 0.6 | 1080 | 200.7699 | 56.7663 | 0.13166 | 2.2045 | 12.335 | 4.9665 | 6.3973 | 13.3897 | 3.4876 | 200.7699 | 0.6 | 1080 | 56.7663 | 0.13166 | 2.2045 | 12.335 | 4.9665 | 6.3973 | 13.3897 | 3.4876
4 | B6 | 1975.5332 | 0.63 | 1080 | 215.2828 | 67.1089 | 0.15031 | 2.3755 | 12.8992 | 4.4367 | 6.7685 | 13.3714 | 4.021 | 215.2828 | 0.63 | 1080 | 67.1089 | 0.15031 | 2.3755 | 12.8992 | 4.4367 | 6.7685 | 13.3714 | 4.021
5 | A6 | 1760 | 0.66 | 1080 | 199.1722 | 68.1407 | 0.15867 | 2.2341 | 12.2729 | 4.2961 | 6.8785 | 12.1061 | 4.1988 | 199.1722 | 0.66 | 1080 | 68.1407 | 0.15867 | 2.2341 | 12.2729 | 4.2961 | 6.8785 | 12.1061 | 4.1988
6 | G6 | 1567.9817 | 0.68 | 1080 | 187.875 | 68.2302 | 0.16359 | 2.052 | 11.8336 | 3.9224 | 7.1987 | 11.2874 | 4.2976 | 187.875 | 0.68 | 1080 | 68.2302 | 0.16359 | 2.052 | 11.8336 | 3.9224 | 7.1987 | 11.2874 | 4.2976
7 | F6 | 1396.9129 | 0.71 | 1080 | 174.8024 | 69.2076 | 0.17203 | 1.9224 | 11.3254 | 3.7522 | 7.3601 | 10.2815 | 4.4839 | 174.8024 | 0.71 | 1080 | 69.2076 | 0.17203 | 1.9224 | 11.3254 | 3.7522 | 7.3601 | 10.2815 | 4.4839
8 | E6 | 1318.5102 | 0.74 | 1080 | 178.1116 | 76.603 | 0.18863 | 1.9897 | 11.454 | 3.5373 | 7.5804 | 9.9948 | 4.9262 | 178.1116 | 0.74 | 1080 | 76.603 | 0.18863 | 1.9897 | 11.454 | 3.5373 | 7.5804 | 9.9948 | 4.9262
9 | D6 | 1174.6591 | 0.76 | 1080 | 170.2475 | 77.2321 | 0.19452 | 1.828 | 11.1483 | 3.1547 | 8.0268 | 9.4288 | 5.0574 | 170.2475 | 0.76 | 1080 | 77.2321 | 0.19452 | 1.828 | 11.1483 | 3.1547 | 8.0268 | 9.4288 | 5.0574
10 | C6 | 1046.5023 | 0.79 | 1080 | 156.7137 | 76.8159 | 0.20166 | 1.6883 | 10.6221 | 3.0423 | 8.1738 | 8.5539 | 5.2066 | 156.7137 | 0.79 | 1080 | 76.8159 | 0.20166 | 1.6883 | 10.6221 | 3.0423 | 8.1738 | 8.5539 | 5.2066
11 | B5 | 987.7666 | 0.82 | 1080 | 163.578 | 86.3858 | 0.22197 | 1.754 | 10.889 | 2.7475 | 8.6011 | 8.4959 | 5.7505 | 163.578 | 0.82 | 1080 | 86.3858 | 0.22197 | 1.754 | 10.889 | 2.7475 | 8.6011 | 8.4959 | 5.7505
12 | A5 | 880 | 0.84 | 1080 | 151.7778 | 84.1118 | 0.22437 | 1.5796 | 10.4302 | 2.546 | 8.935 | 7.8628 | 5.7802 | 151.7778 | 0.84 | 1080 | 84.1118 | 0.22437 | 1.5796 | 10.4302 | 2.546 | 8.935 | 7.8628 | 5.7802
13 | G5 | 783.9909 | 0.88 | 1080 | 141.6869 | 86.1757 | 0.23792 | 1.4922 | 10.0378 | 2.4493 | 9.1098 | 7.142 | 6.1051 | 141.6869 | 0.88 | 1080 | 86.1757 | 0.23792 | 1.4922 | 10.0378 | 2.4493 | 9.1098 | 7.142 | 6.1051
14 | F5 | 698.4565 | 0.94 | 1080 | 131.7172 | 91.4088 | 0.26175 | 1.4625 | 9.6502 | 2.4675 | 9.0761 | 6.3392 | 6.697 | 131.7172 | 0.94 | 1080 | 91.4088 | 0.26175 | 1.4625 | 9.6502 | 2.4675 | 9.0761 | 6.3392 | 6.697
15 | E5 | 659.2551 | 0.99 | 1080 | 138.9084 | 106.9274 | 0.29815 | 1.5725 | 9.9298 | 2.2559 | 9.4921 | 6.2577 | 7.6437 | 138.9084 | 0.99 | 1080 | 106.9274 | 0.29815 | 1.5725 | 9.9298 | 2.2559 | 9.4921 | 6.2577 | 7.6437
16 | D5 | 587.3295 | 1.05 | 1080 | 127.933 | 110.7774 | 0.32186 | 1.5123 | 9.5031 | 2.2725 | 9.4574 | 5.5546 | 8.2287 | 127.933 | 1.05 | 1080 | 110.7774 | 0.32186 | 1.5123 | 9.5031 | 2.2725 | 9.4574 | 5.5546 | 8.2287
17 | C5 | 523.2511 | 1.1 | 1080 | 117.3614 | 111.5322 | 0.33834 | 1.4163 | 9.0921 | 2.2505 | 9.5035 | 4.9727 | 8.6405 | 117.3614 | 1.1 | 1080 | 111.5322 | 0.33834 | 1.4163 | 9.0921 | 2.2505 | 9.5035 | 4.9727 | 8.6405
18 | B4 | 493.8833 | 1.14 | 1080 | 122.5296 | 125.0664 | 0.37131 | 1.4671 | 9.293 | 2.0193 | 10.0329 | 4.9551 | 9.4854 | 122.5296 | 1.14 | 1080 | 125.0664 | 0.37131 | 1.4671 | 9.293 | 2.0193 | 10.0329 | 4.9551 | 9.4854
19 | A4 | 440 | 1.18 | 1080 | 112.6474 | 123.1899 | 0.38144 | 1.3427 | 8.9088 | 1.9477 | 10.2157 | 4.4949 | 9.7425 | 112.6474 | 1.18 | 1080 | 123.1899 | 0.38144 | 1.3427 | 8.9088 | 1.9477 | 10.2157 | 4.4949 | 9.7425
20 | G4 | 391.9954 | 1.25 | 1115 | 108.0135 | 132.5525 | 0.42588 | 1.3355 | 8.7286 | 1.9085 | 10.32 | 4.0454 | 10.7116 | 108.0135 | 1.25 | 1115 | 132.5525 | 0.42588 | 1.3355 | 8.7286 | 1.9085 | 10.32 | 4.0454 | 10.7116
21 | F4 | 349.2282 | 1.32 | 1115 | 101.9834 | 139.562 | 0.46147 | 1.2893 | 8.4942 | 1.8439 | 10.4991 | 3.6666 | 11.6241 | 101.9834 | 1.32 | 1115 | 139.562 | 0.46147 | 1.2893 | 8.4942 | 1.8439 | 10.4991 | 3.6666 | 11.6241
22 | E4 | 329.6276 | 1.36 | 1115 | 106.1387 | 154.1847 | 0.49974 | 1.3178 | 8.6557 | 1.6406 | 11.1308 | 3.669 | 12.5739 | 106.1387 | 1.36 | 1115 | 154.1847 | 0.49974 | 1.3178 | 8.6557 | 1.6406 | 11.1308 | 3.669 | 12.5739
23 | D4 | 293.6648 | 1.42 | 1115 | 98.8677 | 156.5745 | 0.52581 | 1.2353 | 8.373 | 1.5826 | 11.3328 | 3.3281 | 13.2602 | 98.8677 | 1.42 | 1115 | 156.5745 | 0.52581 | 1.2353 | 8.373 | 1.5826 | 11.3328 | 3.3281 | 13.2602
24 | C4 | 261.6256 | 1.47 | 1115 | 92.3465 | 156.7275 | 0.54459 | 1.1398 | 8.1195 | 1.4962 | 11.6553 | 3.0493 | 13.7801 | 92.3465 | 1.47 | 1115 | 156.7275 | 0.54459 | 1.1398 | 8.1195 | 1.4962 | 11.6553 | 3.0493 | 13.7801
25 | B3 | 246.9417 | 1.55 | 1115 | 97.5837 | 184.1325 | 0.62241 | 1.2296 | 8.3231 | 1.3605 | 12.2229 | 3.0183 | 15.705 | 97.5837 | 1.55 | 1115 | 184.1325 | 0.62241 | 1.2296 | 8.3231 | 1.3605 | 12.2229 | 3.0183 | 15.705
26 | A3 | 220 | 1.67 | 1150 | 94.9357 | 207.9469 | 0.72375 | 1.2738 | 8.2201 | 1.3491 | 12.2745 | 2.7004 | 18.0054 | 94.9357 | 1.67 | 1150 | 207.9469 | 0.72375 | 1.2738 | 8.2201 | 1.3491 | 12.2745 | 2.7004 | 18.0054
27 | G3 | 195.9977 | 1.74 | 1150 | 90.0858 | 214.2124 | 0.76536 | 1.2001 | 8.0316 | 1.2613 | 12.6943 | 2.4881 | 19.0981 | 90.0858 | 1.74 | 1150 | 214.2124 | 0.76536 | 1.2001 | 8.0316 | 1.2613 | 12.6943 | 2.4881 | 19.0981
28 | F3 | 174.6141 | 1.81 | 1150 | 84.2403 | 216.7539 | 0.80086 | 1.1187 | 7.8043 | 1.2038 | 12.9942 | 2.269 | 20.0808 | 84.2403 | 1.81 | 1150 | 216.7539 | 0.80086 | 1.1187 | 7.8043 | 1.2038 | 12.9942 | 2.269 | 20.0808
29 | E3 | 164.8138 | 1.9 | 1150 | 88.7974 | 251.766 | 0.90604 | 1.1946 | 7.9815 | 1.0877 | 13.6699 | 2.253 | 22.6298 | 88.7974 | 1.9 | 1150 | 251.766 | 0.90604 | 1.1946 | 7.9815 | 1.0877 | 13.6699 | 2.253 | 22.6298
30 | D3 | 146.8324 | 2.03 | 1150 | 81.5861 | 264.0572 | 0.99138 | 1.1645 | 7.7011 | 1.1264 | 13.4331 | 1.9724 | 24.925 | 81.5861 | 2.03 | 1150 | 264.0572 | 0.99138 | 1.1645 | 7.7011 | 1.1264 | 13.4331 | 1.9724 | 24.925
31 | C3 | 130.8128 | 2.09 | 1150 | 73.3015 | 251.4753 | 0.99607 | 1.0424 | 7.379 | 1.1249 | 13.4422 | 1.7584 | 25.3152 | 73.3015 | 2.09 | 1150 | 251.4753 | 0.99607 | 1.0424 | 7.379 | 1.1249 | 13.4422 | 1.7584 | 25.3152
32 | B2 | 123.4708 | 2.19 | 1150 | 72.6745 | 273.7538 | 1.089 | 1.0757 | 7.3546 | 1.1157 | 13.4973 | 1.6665 | 27.7038 | 72.6745 | 2.19 | 1150 | 273.7538 | 1.089 | 1.0757 | 7.3546 | 1.1157 | 13.4973 | 1.6665 | 27.7038
33 | A2 | 110 | 2.29 | 1150 | 63.3683 | 260.9954 | 1.1118 | 0.97843 | 6.9928 | 1.2109 | 12.956 | 1.4252 | 28.8013 | 63.3683 | 2.29 | 1150 | 260.9954 | 1.1118 | 0.97843 | 6.9928 | 1.2109 | 12.956 | 1.4252 | 28.8013
Bowbrand
|  |  | dia. Limit | density
|  |  | 1.18 | 1080 |  |  |  |  | 4.5291 | 0.00012947 |  |  |  |  | -100
|  |  | 1.67 | 1150 |  |  |  |  | 0.03888
|  |  | avge | 1115
Note on J47: Nicolas: Fixed part in GPa
Note on J48: Nicolas: Stress multiplier for stress in MPa

## String Lengths
String | Column1 | Column2 | Selected
Number | Elysian | Test Harp | Lengths
(mm)
00 | 73 | 73 | 73
0 | 81 | 81 | 81
1 | 87 | 87 | 87
2 | 95 | 95 | 95
3 | 103 | 103 | 103
4 | 113 | 113 | 113
5 | 122 | 122 | 122
6 | 133 | 133 | 133
7 | 144 | 144 | 144
8 | 154 | 154 | 154
9 | 169 | 169 | 169
10 | 182 | 182 | 182
11 | 197 | 197 | 197
12 | 213 | 213 | 213
13 | 231 | 231 | 231
14 | 250 | 250 | 250
15 | 272 | 272 | 272
16 | 293 | 293 | 293
17 | 315 | 315 | 315
18 | 341 | 341 | 341
19 | 367 | 367 | 367
20 | 397 | 397 | 397
21 | 433 | 433 | 433
22 | 468 | 468 | 468
23 | 507 | 507 | 507
24 | 550 | 550 | 550
25 | 599 | 599 | 599
26 | 653 | 653 | 653
27 | 714 | 714 | 714
28 | 775 | 775 | 775
29 | 843 | 843 | 843
30 | 907 | 907 | 907
31 | 965 | 965 | 965
32 | 1018 | 1018 | 1018
33 | 1067 | 1067 | 1067

## Gut E est
String | Young's
diameter | modulus
(mm) | est. (GPa)
0.39 | 6.6869
0.41 | 6.6651
0.43 | 6.6424
0.45 | 6.6188
0.47 | 6.5943
0.5 | 6.5559
0.52 | 6.5293
0.54 | 6.5018
0.56 | 6.4735
0.58 | 6.4445
0.6 | 6.4147
0.62 | 6.3842
0.64 | 6.4212
0.66 | 6.393
0.68 | 6.3642
0.7 | 6.3347
0.73 | 6.2895
0.74 | 6.2742
0.76 | 6.2431
0.78 | 6.2115
0.79 | 6.2594
0.8 | 6.2446
0.85 | 6.1689
0.88 | 6.1223
0.9 | 6.0907
0.92 | 6.0587
0.95 | 6.01
0.98 | 5.9607
1 | 5.9274
1.03 | 5.8769
1.05 | 5.8429
1.08 | 5.99
1.1 | 5.9606
1.13 | 5.916
1.15 | 5.886
1.18 | 5.8406
1.2 | 5.8101
1.23 | 5.8263
1.25 | 5.7967
1.28 | 5.752
1.3 | 5.722
1.33 | 5.6767
1.35 | 5.6464
1.43 | 5.5238
1.44 | 5.5084
1.45 | 5.4929
1.52 | 5.3843
1.53 | 5.3687
1.55 | 5.3375
1.58 | 5.8372
1.6 | 5.8143
1.65 | 5.7568
1.68 | 5.722
1.7 | 5.6986
1.75 | 5.64
1.78 | 5.6046
1.8 | 5.5809
1.83 | 5.7372
1.85 | 5.7161
1.9 | 5.6628
1.96 | 5.5983
2 | 5.5551
2.05 | 5.5008
2.08 | 5.4681
2.1 | 5.4462
2.18 | 5.4116
2.2 | 5.3902
2.29 | 5.2934
2.35 | 5.2287
2.5 | 5.067

## Misc ref
Choice | Material
Yes | Nylon
No | Flurocarbon
Gut
lambda threshold | 0.05
lambda adjusted | 0.052632
References:
1 | "Choosing Strings for Plucked Musical Instruments" | https://doi.org/10.3813/AAA.919333
2 | "Mechanical Properties of Nylon Harp Strings" | https://doi.org/10.3390/ma10050497
3 | "Comparison of Mechanical Properties of Natural Gut and Synthetic Polymer Harp Strings" | https://doi.org/10.3390/ma11112160
4 | "Effects of Twisting and Surface Finish on the Mechanical Properties of Natural Gut Harp Strings" | https://doi.org/10.3390/ma16155444
Symbols:
f | string fundamental frequency | With the pedals in the middle position
L | string vibrating length | Measured from the soundboard up to the lower contact point between the (upper) fourchette and the string
S | longitudinal stress | ratio of tension / cross-sectional area
D | bulk density
F | tension (force)
d | string diameter
Z | impedance | gives an indication of the string loudness
E | Young's modulus
B | bending stiffness
K | lambda adjusted | adjusted damping threshold (see above)
V | number of overtones exceeding damping threshold
Equations:
frequency | f = (1/2L) * sqrt(S/D) | reference 2, eq.(1)
stress | S = (2fL)^2 * D
tension | F = S * pi * d^2 / 4
impedance | Z = pi * d^2 * D * L * f | reference 1, eq.(8)
feel | 4 * F / L | reference 1, eq.(10)
Young's modulus; nylon | E = 4.529 + 0.03888 * S (GPa) | reference 2, Appendix A
Young's modulus; fluorocarbon | monofilament strings: E = 3.247 + 0.04101 * S (GPa) wound strings: E = 3.185 + 0.03259 * S (GPa) | reference 3 (and associated data analysis)
Young's modulus; gut | estimated values given in sheet "Gut E est" | reference 4 (and associated data analysis with improved data fit based on square of cosine of twist angle)
bending stiffness | B = E * pi * d^4 / 64 | reference 2, eq.(18)
inharmonicity scaler (c/a) | c/a = B * pi^2 / (2 * F * L^2) | reference 2, eq.(17)
overtones | V = 8 * L^2 * f * sqrt(K*D/E) / (pi * d) | reference 1, eq.(7)
bandwidth | V * f